## Resistencies
Part Number | Part Type | Code | Value | Tolerance | Power | Description | Dimensions | Library path | Library Ref | Footprint path | Footprint Ref | Magatzem | Quantitat | Obsolet | Manufacturer | Distributor | Price | DatasheetDocument | Sim Description | Sim Excluded Parts | Sim File | Sim Kind | Sim Model Name | Sim Netlist | Sim Parameters | Sim Port Map | Sim Spice Prefix | Sim subKind | Equivalent1 | Equivalent2 | Equivalent3
--- | SMD/RESISTORS | --- | 0R | 5% |  | Resistencia SMD RESC1608M 5% 0R |  | SIMBOLS_PASSIUS.SCHLIB | RESISTOR | Chip_Resistor_M.PcbLib | RESC1608M
ISR01010000 | SMD/RESISTORS | ISR01010000 | 0R | 5% |  | Resistencia SMD 0603 5% 0R |  | SIMBOLS_PASSIUS.SCHLIB | RESISTOR | Chip_Resistor_M.PcbLib | RESC1608M
ISR01010001 | SMD/RESISTORS | ISR01010001 | R1 | 5% |  | Resistencia SMD 0603 5% R1 |  | SIMBOLS_PASSIUS.SCHLIB | RESISTOR | Chip_Resistor_M.PcbLib | RESC1608M
ISR01010002 | SMD/RESISTORS | ISR01010002 | R11 | 5% |  | Resistencia SMD 0603 5% R11 |  | SIMBOLS_PASSIUS.SCHLIB | RESISTOR | Chip_Resistor_M.PcbLib | RESC1608M
ISR01010003 | SMD/RESISTORS | ISR01010003 | R12 | 5% |  | Resistencia SMD 0603 5% R12 |  | SIMBOLS_PASSIUS.SCHLIB | RESISTOR | Chip_Resistor_M.PcbLib | RESC1608M
ISR01010004 | SMD/RESISTORS | ISR01010004 | R13 | 5% |  | Resistencia SMD 0603 5% R13 |  | SIMBOLS_PASSIUS.SCHLIB | RESISTOR | Chip_Resistor_M.PcbLib | RESC1608M
ISR01010005 | SMD/RESISTORS | ISR01010005 | R15 | 5% |  | Resistencia SMD 0603 5% R15 |  | SIMBOLS_PASSIUS.SCHLIB | RESISTOR | Chip_Resistor_M.PcbLib | RESC1608M
ISR01010006 | SMD/RESISTORS | ISR01010006 | R16 | 5% |  | Resistencia SMD 0603 5% R16 |  | SIMBOLS_PASSIUS.SCHLIB | RESISTOR | Chip_Resistor_M.PcbLib | RESC1608M
ISR01010007 | SMD/RESISTORS | ISR01010007 | R18 | 5% |  | Resistencia SMD 0603 5% R18 |  | SIMBOLS_PASSIUS.SCHLIB | RESISTOR | Chip_Resistor_M.PcbLib | RESC1608M
ISR01010008 | SMD/RESISTORS | ISR01010008 | R2 | 5% |  | Resistencia SMD 0603 5% R2 |  | SIMBOLS_PASSIUS.SCHLIB | RESISTOR | Chip_Resistor_M.PcbLib | RESC1608M
ISR01010009 | SMD/RESISTORS | ISR01010009 | R22 | 5% |  | Resistencia SMD 0603 5% R22 |  | SIMBOLS_PASSIUS.SCHLIB | RESISTOR | Chip_Resistor_M.PcbLib | RESC1608M
ISR01010010 | SMD/RESISTORS | ISR01010010 | R24 | 5% |  | Resistencia SMD 0603 5% R24 |  | SIMBOLS_PASSIUS.SCHLIB | RESISTOR | Chip_Resistor_M.PcbLib | RESC1608M
ISR01010011 | SMD/RESISTORS | ISR01010011 | R27 | 5% |  | Resistencia SMD 0603 5% R27 |  | SIMBOLS_PASSIUS.SCHLIB | RESISTOR | Chip_Resistor_M.PcbLib | RESC1608M
ISR01010012 | SMD/RESISTORS | ISR01010012 | R3 | 5% |  | Resistencia SMD 0603 5% R3 |  | SIMBOLS_PASSIUS.SCHLIB | RESISTOR | Chip_Resistor_M.PcbLib | RESC1608M
ISR01010013 | SMD/RESISTORS | ISR01010013 | R33 | 5% |  | Resistencia SMD 0603 5% R33 |  | SIMBOLS_PASSIUS.SCHLIB | RESISTOR | Chip_Resistor_M.PcbLib | RESC1608M
ISR01010014 | SMD/RESISTORS | ISR01010014 | R36 | 5% |  | Resistencia SMD 0603 5% R36 |  | SIMBOLS_PASSIUS.SCHLIB | RESISTOR | Chip_Resistor_M.PcbLib | RESC1608M
ISR01010015 | SMD/RESISTORS | ISR01010015 | R39 | 5% |  | Resistencia SMD 0603 5% R39 |  | SIMBOLS_PASSIUS.SCHLIB | RESISTOR | Chip_Resistor_M.PcbLib | RESC1608M
ISR01010016 | SMD/RESISTORS | ISR01010016 | R43 | 5% |  | Resistencia SMD 0603 5% R43 |  | SIMBOLS_PASSIUS.SCHLIB | RESISTOR | Chip_Resistor_M.PcbLib | RESC1608M
ISR01010017 | SMD/RESISTORS | ISR01010017 | R47 | 5% |  | Resistencia SMD 0603 5% R47 |  | SIMBOLS_PASSIUS.SCHLIB | RESISTOR | Chip_Resistor_M.PcbLib | RESC1608M
ISR01010018 | SMD/RESISTORS | ISR01010018 | R51 | 5% |  | Resistencia SMD 0603 5% R51 |  | SIMBOLS_PASSIUS.SCHLIB | RESISTOR | Chip_Resistor_M.PcbLib | RESC1608M
ISR01010019 | SMD/RESISTORS | ISR01010019 | R56 | 5% |  | Resistencia SMD 0603 5% R56 |  | SIMBOLS_PASSIUS.SCHLIB | RESISTOR | Chip_Resistor_M.PcbLib | RESC1608M
ISR01010020 | SMD/RESISTORS | ISR01010020 | R62 | 5% |  | Resistencia SMD 0603 5% R62 |  | SIMBOLS_PASSIUS.SCHLIB | RESISTOR | Chip_Resistor_M.PcbLib | RESC1608M
ISR01010021 | SMD/RESISTORS | ISR01010021 | R68 | 5% |  | Resistencia SMD 0603 5% R68 |  | SIMBOLS_PASSIUS.SCHLIB | RESISTOR | Chip_Resistor_M.PcbLib | RESC1608M
ISR01010022 | SMD/RESISTORS | ISR01010022 | R75 | 5% |  | Resistencia SMD 0603 5% R75 |  | SIMBOLS_PASSIUS.SCHLIB | RESISTOR | Chip_Resistor_M.PcbLib | RESC1608M
ISR01010023 | SMD/RESISTORS | ISR01010023 | R82 | 5% |  | Resistencia SMD 0603 5% R82 |  | SIMBOLS_PASSIUS.SCHLIB | RESISTOR | Chip_Resistor_M.PcbLib | RESC1608M
ISR01010024 | SMD/RESISTORS | ISR01010024 | R91 | 5% |  | Resistencia SMD 0603 5% R91 |  | SIMBOLS_PASSIUS.SCHLIB | RESISTOR | Chip_Resistor_M.PcbLib | RESC1608M
ISR01010025 | SMD/RESISTORS | ISR01010025 | 1R | 5% |  | Resistencia SMD 0603 5% 1R |  | SIMBOLS_PASSIUS.SCHLIB | RESISTOR | Chip_Resistor_M.PcbLib | RESC1608M
ISR01010026 | SMD/RESISTORS | ISR01010026 | 1R1 | 5% |  | Resistencia SMD 0603 5% 1R1 |  | SIMBOLS_PASSIUS.SCHLIB | RESISTOR | Chip_Resistor_M.PcbLib | RESC1608M
ISR01010027 | SMD/RESISTORS | ISR01010027 | 1R2 | 5% |  | Resistencia SMD 0603 5% 1R2 |  | SIMBOLS_PASSIUS.SCHLIB | RESISTOR | Chip_Resistor_M.PcbLib | RESC1608M
ISR01010028 | SMD/RESISTORS | ISR01010028 | 1R3 | 5% |  | Resistencia SMD 0603 5% 1R3 |  | SIMBOLS_PASSIUS.SCHLIB | RESISTOR | Chip_Resistor_M.PcbLib | RESC1608M
ISR01010029 | SMD/RESISTORS | ISR01010029 | 1R5 | 5% |  | Resistencia SMD 0603 5% 1R5 |  | SIMBOLS_PASSIUS.SCHLIB | RESISTOR | Chip_Resistor_M.PcbLib | RESC1608M
ISR01010030 | SMD/RESISTORS | ISR01010030 | 1R6 | 5% |  | Resistencia SMD 0603 5% 1R6 |  | SIMBOLS_PASSIUS.SCHLIB | RESISTOR | Chip_Resistor_M.PcbLib | RESC1608M
ISR01010031 | SMD/RESISTORS | ISR01010031 | 1R8 | 5% |  | Resistencia SMD 0603 5% 1R8 |  | SIMBOLS_PASSIUS.SCHLIB | RESISTOR | Chip_Resistor_M.PcbLib | RESC1608M
ISR01010032 | SMD/RESISTORS | ISR01010032 | 2R | 5% |  | Resistencia SMD 0603 5% 2R |  | SIMBOLS_PASSIUS.SCHLIB | RESISTOR | Chip_Resistor_M.PcbLib | RESC1608M
ISR01010033 | SMD/RESISTORS | ISR01010033 | 2R2 | 5% |  | Resistencia SMD 0603 5% 2R2 |  | SIMBOLS_PASSIUS.SCHLIB | RESISTOR | Chip_Resistor_M.PcbLib | RESC1608M
ISR01010034 | SMD/RESISTORS | ISR01010034 | 2R4 | 5% |  | Resistencia SMD 0603 5% 2R4 |  | SIMBOLS_PASSIUS.SCHLIB | RESISTOR | Chip_Resistor_M.PcbLib | RESC1608M
ISR01010035 | SMD/RESISTORS | ISR01010035 | 2R7 | 5% |  | Resistencia SMD 0603 5% 2R7 |  | SIMBOLS_PASSIUS.SCHLIB | RESISTOR | Chip_Resistor_M.PcbLib | RESC1608M
ISR01010036 | SMD/RESISTORS | ISR01010036 | 3R | 5% |  | Resistencia SMD 0603 5% 3R |  | SIMBOLS_PASSIUS.SCHLIB | RESISTOR | Chip_Resistor_M.PcbLib | RESC1608M
ISR01010037 | SMD/RESISTORS | ISR01010037 | 3R3 | 5% |  | Resistencia SMD 0603 5% 3R3 |  | SIMBOLS_PASSIUS.SCHLIB | RESISTOR | Chip_Resistor_M.PcbLib | RESC1608M
ISR01010038 | SMD/RESISTORS | ISR01010038 | 3R6 | 5% |  | Resistencia SMD 0603 5% 3R6 |  | SIMBOLS_PASSIUS.SCHLIB | RESISTOR | Chip_Resistor_M.PcbLib | RESC1608M
ISR01010039 | SMD/RESISTORS | ISR01010039 | 3R9 | 5% |  | Resistencia SMD 0603 5% 3R9 |  | SIMBOLS_PASSIUS.SCHLIB | RESISTOR | Chip_Resistor_M.PcbLib | RESC1608M
ISR01010040 | SMD/RESISTORS | ISR01010040 | 4R3 | 5% |  | Resistencia SMD 0603 5% 4R3 |  | SIMBOLS_PASSIUS.SCHLIB | RESISTOR | Chip_Resistor_M.PcbLib | RESC1608M
ISR01010041 | SMD/RESISTORS | ISR01010041 | 4R7 | 5% |  | Resistencia SMD 0603 5% 4R7 |  | SIMBOLS_PASSIUS.SCHLIB | RESISTOR | Chip_Resistor_M.PcbLib | RESC1608M
ISR01010042 | SMD/RESISTORS | ISR01010042 | 5R1 | 5% |  | Resistencia SMD 0603 5% 5R1 |  | SIMBOLS_PASSIUS.SCHLIB | RESISTOR | Chip_Resistor_M.PcbLib | RESC1608M
ISR01010043 | SMD/RESISTORS | ISR01010043 | 5R6 | 5% |  | Resistencia SMD 0603 5% 5R6 |  | SIMBOLS_PASSIUS.SCHLIB | RESISTOR | Chip_Resistor_M.PcbLib | RESC1608M
ISR01010044 | SMD/RESISTORS | ISR01010044 | 6R2 | 5% |  | Resistencia SMD 0603 5% 6R2 |  | SIMBOLS_PASSIUS.SCHLIB | RESISTOR | Chip_Resistor_M.PcbLib | RESC1608M
ISR01010045 | SMD/RESISTORS | ISR01010045 | 6R8 | 5% |  | Resistencia SMD 0603 5% 6R8 |  | SIMBOLS_PASSIUS.SCHLIB | RESISTOR | Chip_Resistor_M.PcbLib | RESC1608M
ISR01010046 | SMD/RESISTORS | ISR01010046 | 7R5 | 5% |  | Resistencia SMD 0603 5% 7R5 |  | SIMBOLS_PASSIUS.SCHLIB | RESISTOR | Chip_Resistor_M.PcbLib | RESC1608M
ISR01010047 | SMD/RESISTORS | ISR01010047 | 8R2 | 5% |  | Resistencia SMD 0603 5% 8R2 |  | SIMBOLS_PASSIUS.SCHLIB | RESISTOR | Chip_Resistor_M.PcbLib | RESC1608M
ISR01010048 | SMD/RESISTORS | ISR01010048 | 9R1 | 5% |  | Resistencia SMD 0603 5% 9R1 |  | SIMBOLS_PASSIUS.SCHLIB | RESISTOR | Chip_Resistor_M.PcbLib | RESC1608M
ISR01010049 | SMD/RESISTORS | ISR01010049 | 10R | 5% |  | Resistencia SMD 0603 5% 10R |  | SIMBOLS_PASSIUS.SCHLIB | RESISTOR | Chip_Resistor_M.PcbLib | RESC1608M
ISR01010050 | SMD/RESISTORS | ISR01010050 | 11R | 5% |  | Resistencia SMD 0603 5% 11R |  | SIMBOLS_PASSIUS.SCHLIB | RESISTOR | Chip_Resistor_M.PcbLib | RESC1608M
ISR01010051 | SMD/RESISTORS | ISR01010051 | 12R | 5% |  | Resistencia SMD 0603 5% 12R |  | SIMBOLS_PASSIUS.SCHLIB | RESISTOR | Chip_Resistor_M.PcbLib | RESC1608M
ISR01010052 | SMD/RESISTORS | ISR01010052 | 13R | 5% |  | Resistencia SMD 0603 5% 13R |  | SIMBOLS_PASSIUS.SCHLIB | RESISTOR | Chip_Resistor_M.PcbLib | RESC1608M
ISR01010053 | SMD/RESISTORS | ISR01010053 | 15R | 5% |  | Resistencia SMD 0603 5% 15R |  | SIMBOLS_PASSIUS.SCHLIB | RESISTOR | Chip_Resistor_M.PcbLib | RESC1608M
ISR01010054 | SMD/RESISTORS | ISR01010054 | 16R | 5% |  | Resistencia SMD 0603 5% 16R |  | SIMBOLS_PASSIUS.SCHLIB | RESISTOR | Chip_Resistor_M.PcbLib | RESC1608M
ISR01010055 | SMD/RESISTORS | ISR01010055 | 18R | 5% |  | Resistencia SMD 0603 5% 18R |  | SIMBOLS_PASSIUS.SCHLIB | RESISTOR | Chip_Resistor_M.PcbLib | RESC1608M
ISR01010056 | SMD/RESISTORS | ISR01010056 | 20R | 5% |  | Resistencia SMD 0603 5% 20R |  | SIMBOLS_PASSIUS.SCHLIB | RESISTOR | Chip_Resistor_M.PcbLib | RESC1608M
ISR01010057 | SMD/RESISTORS | ISR01010057 | 22R | 5% |  | Resistencia SMD 0603 5% 22R |  | SIMBOLS_PASSIUS.SCHLIB | RESISTOR | Chip_Resistor_M.PcbLib | RESC1608M
ISR01010058 | SMD/RESISTORS | ISR01010058 | 24R | 5% |  | Resistencia SMD 0603 5% 24R |  | SIMBOLS_PASSIUS.SCHLIB | RESISTOR | Chip_Resistor_M.PcbLib | RESC1608M
ISR01010059 | SMD/RESISTORS | ISR01010059 | 27R | 5% |  | Resistencia SMD 0603 5% 27R |  | SIMBOLS_PASSIUS.SCHLIB | RESISTOR | Chip_Resistor_M.PcbLib | RESC1608M
ISR01010060 | SMD/RESISTORS | ISR01010060 | 30R | 5% |  | Resistencia SMD 0603 5% 30R |  | SIMBOLS_PASSIUS.SCHLIB | RESISTOR | Chip_Resistor_M.PcbLib | RESC1608M
ISR01010061 | SMD/RESISTORS | ISR01010061 | 33R | 5% |  | Resistencia SMD 0603 5% 33R |  | SIMBOLS_PASSIUS.SCHLIB | RESISTOR | Chip_Resistor_M.PcbLib | RESC1608M
ISR01010062 | SMD/RESISTORS | ISR01010062 | 36R | 5% |  | Resistencia SMD 0603 5% 36R |  | SIMBOLS_PASSIUS.SCHLIB | RESISTOR | Chip_Resistor_M.PcbLib | RESC1608M
ISR01010063 | SMD/RESISTORS | ISR01010063 | 39R | 5% |  | Resistencia SMD 0603 5% 39R |  | SIMBOLS_PASSIUS.SCHLIB | RESISTOR | Chip_Resistor_M.PcbLib | RESC1608M
ISR01010064 | SMD/RESISTORS | ISR01010064 | 43R | 5% |  | Resistencia SMD 0603 5% 43R |  | SIMBOLS_PASSIUS.SCHLIB | RESISTOR | Chip_Resistor_M.PcbLib | RESC1608M
ISR01010065 | SMD/RESISTORS | ISR01010065 | 47R | 5% |  | Resistencia SMD 0603 5% 47R |  | SIMBOLS_PASSIUS.SCHLIB | RESISTOR | Chip_Resistor_M.PcbLib | RESC1608M
ISR01010066 | SMD/RESISTORS | ISR01010066 | 51R | 5% |  | Resistencia SMD 0603 5% 51R |  | SIMBOLS_PASSIUS.SCHLIB | RESISTOR | Chip_Resistor_M.PcbLib | RESC1608M
ISR01010067 | SMD/RESISTORS | ISR01010067 | 56R | 5% |  | Resistencia SMD 0603 5% 56R |  | SIMBOLS_PASSIUS.SCHLIB | RESISTOR | Chip_Resistor_M.PcbLib | RESC1608M
ISR01010068 | SMD/RESISTORS | ISR01010068 | 62R | 5% |  | Resistencia SMD 0603 5% 62R |  | SIMBOLS_PASSIUS.SCHLIB | RESISTOR | Chip_Resistor_M.PcbLib | RESC1608M
ISR01010069 | SMD/RESISTORS | ISR01010069 | 68R | 5% |  | Resistencia SMD 0603 5% 68R |  | SIMBOLS_PASSIUS.SCHLIB | RESISTOR | Chip_Resistor_M.PcbLib | RESC1608M
ISR01010070 | SMD/RESISTORS | ISR01010070 | 75R | 5% |  | Resistencia SMD 0603 5% 75R |  | SIMBOLS_PASSIUS.SCHLIB | RESISTOR | Chip_Resistor_M.PcbLib | RESC1608M
ISR01010071 | SMD/RESISTORS | ISR01010071 | 82R | 5% |  | Resistencia SMD 0603 5% 82R |  | SIMBOLS_PASSIUS.SCHLIB | RESISTOR | Chip_Resistor_M.PcbLib | RESC1608M
ISR01010072 | SMD/RESISTORS | ISR01010072 | 91R | 5% |  | Resistencia SMD 0603 5% 91R |  | SIMBOLS_PASSIUS.SCHLIB | RESISTOR | Chip_Resistor_M.PcbLib | RESC1608M
ISR01010073 | SMD/RESISTORS | ISR01010073 | 100R | 5% |  | Resistencia SMD 0603 5% 100R |  | SIMBOLS_PASSIUS.SCHLIB | RESISTOR | Chip_Resistor_M.PcbLib | RESC1608M
ISR01010074 | SMD/RESISTORS | ISR01010074 | 110R | 5% |  | Resistencia SMD 0603 5% 110R |  | SIMBOLS_PASSIUS.SCHLIB | RESISTOR | Chip_Resistor_M.PcbLib | RESC1608M
ISR01010075 | SMD/RESISTORS | ISR01010075 | 120R | 5% |  | Resistencia SMD 0603 5% 120R |  | SIMBOLS_PASSIUS.SCHLIB | RESISTOR | Chip_Resistor_M.PcbLib | RESC1608M
ISR01010076 | SMD/RESISTORS | ISR01010076 | 130R | 5% |  | Resistencia SMD 0603 5% 130R |  | SIMBOLS_PASSIUS.SCHLIB | RESISTOR | Chip_Resistor_M.PcbLib | RESC1608M
ISR01010077 | SMD/RESISTORS | ISR01010077 | 150R | 5% |  | Resistencia SMD 0603 5% 150R |  | SIMBOLS_PASSIUS.SCHLIB | RESISTOR | Chip_Resistor_M.PcbLib | RESC1608M
ISR01010078 | SMD/RESISTORS | ISR01010078 | 160R | 5% |  | Resistencia SMD 0603 5% 160R |  | SIMBOLS_PASSIUS.SCHLIB | RESISTOR | Chip_Resistor_M.PcbLib | RESC1608M
ISR01010079 | SMD/RESISTORS | ISR01010079 | 180R | 5% |  | Resistencia SMD 0603 5% 180R |  | SIMBOLS_PASSIUS.SCHLIB | RESISTOR | Chip_Resistor_M.PcbLib | RESC1608M
ISR01010080 | SMD/RESISTORS | ISR01010080 | 200R | 5% |  | Resistencia SMD 0603 5% 200R |  | SIMBOLS_PASSIUS.SCHLIB | RESISTOR | Chip_Resistor_M.PcbLib | RESC1608M
ISR01010081 | SMD/RESISTORS | ISR01010081 | 220R | 5% |  | Resistencia SMD 0603 5% 220R |  | SIMBOLS_PASSIUS.SCHLIB | RESISTOR | Chip_Resistor_M.PcbLib | RESC1608M
ISR01010082 | SMD/RESISTORS | ISR01010082 | 240R | 5% |  | Resistencia SMD 0603 5% 240R |  | SIMBOLS_PASSIUS.SCHLIB | RESISTOR | Chip_Resistor_M.PcbLib | RESC1608M
ISR01010083 | SMD/RESISTORS | ISR01010083 | 270R | 5% |  | Resistencia SMD 0603 5% 270R |  | SIMBOLS_PASSIUS.SCHLIB | RESISTOR | Chip_Resistor_M.PcbLib | RESC1608M
ISR01010084 | SMD/RESISTORS | ISR01010084 | 300R | 5% |  | Resistencia SMD 0603 5% 300R |  | SIMBOLS_PASSIUS.SCHLIB | RESISTOR | Chip_Resistor_M.PcbLib | RESC1608M
ISR01010085 | SMD/RESISTORS | ISR01010085 | 330R | 5% |  | Resistencia SMD 0603 5% 330R |  | SIMBOLS_PASSIUS.SCHLIB | RESISTOR | Chip_Resistor_M.PcbLib | RESC1608M
ISR01010086 | SMD/RESISTORS | ISR01010086 | 360R | 5% |  | Resistencia SMD 0603 5% 360R |  | SIMBOLS_PASSIUS.SCHLIB | RESISTOR | Chip_Resistor_M.PcbLib | RESC1608M
ISR01010087 | SMD/RESISTORS | ISR01010087 | 390R | 5% |  | Resistencia SMD 0603 5% 390R |  | SIMBOLS_PASSIUS.SCHLIB | RESISTOR | Chip_Resistor_M.PcbLib | RESC1608M
ISR01010088 | SMD/RESISTORS | ISR01010088 | 430R | 5% |  | Resistencia SMD 0603 5% 430R |  | SIMBOLS_PASSIUS.SCHLIB | RESISTOR | Chip_Resistor_M.PcbLib | RESC1608M
ISR01010089 | SMD/RESISTORS | ISR01010089 | 470R | 5% |  | Resistencia SMD 0603 5% 470R |  | SIMBOLS_PASSIUS.SCHLIB | RESISTOR | Chip_Resistor_M.PcbLib | RESC1608M
ISR01010090 | SMD/RESISTORS | ISR01010090 | 510R | 5% |  | Resistencia SMD 0603 5% 510R |  | SIMBOLS_PASSIUS.SCHLIB | RESISTOR | Chip_Resistor_M.PcbLib | RESC1608M
ISR01010091 | SMD/RESISTORS | ISR01010091 | 560R | 5% |  | Resistencia SMD 0603 5% 560R |  | SIMBOLS_PASSIUS.SCHLIB | RESISTOR | Chip_Resistor_M.PcbLib | RESC1608M
ISR01010092 | SMD/RESISTORS | ISR01010092 | 620R | 5% |  | Resistencia SMD 0603 5% 620R |  | SIMBOLS_PASSIUS.SCHLIB | RESISTOR | Chip_Resistor_M.PcbLib | RESC1608M
ISR01010093 | SMD/RESISTORS | ISR01010093 | 680R | 5% |  | Resistencia SMD 0603 5% 680R |  | SIMBOLS_PASSIUS.SCHLIB | RESISTOR | Chip_Resistor_M.PcbLib | RESC1608M
ISR01010094 | SMD/RESISTORS | ISR01010094 | 750R | 5% |  | Resistencia SMD 0603 5% 750R |  | SIMBOLS_PASSIUS.SCHLIB | RESISTOR | Chip_Resistor_M.PcbLib | RESC1608M
ISR01010095 | SMD/RESISTORS | ISR01010095 | 820R | 5% |  | Resistencia SMD 0603 5% 820R |  | SIMBOLS_PASSIUS.SCHLIB | RESISTOR | Chip_Resistor_M.PcbLib | RESC1608M
ISR01010096 | SMD/RESISTORS | ISR01010096 | 910R | 5% |  | Resistencia SMD 0603 5% 910R |  | SIMBOLS_PASSIUS.SCHLIB | RESISTOR | Chip_Resistor_M.PcbLib | RESC1608M
ISR01010097 | SMD/RESISTORS | ISR01010097 | 1K | 5% |  | Resistencia SMD 0603 5% 1K |  | SIMBOLS_PASSIUS.SCHLIB | RESISTOR | Chip_Resistor_M.PcbLib | RESC1608M
ISR01010098 | SMD/RESISTORS | ISR01010098 | 1K1 | 5% |  | Resistencia SMD 0603 5% 1K1 |  | SIMBOLS_PASSIUS.SCHLIB | RESISTOR | Chip_Resistor_M.PcbLib | RESC1608M
ISR01010099 | SMD/RESISTORS | ISR01010099 | 1K2 | 5% |  | Resistencia SMD 0603 5% 1K2 |  | SIMBOLS_PASSIUS.SCHLIB | RESISTOR | Chip_Resistor_M.PcbLib | RESC1608M
ISR01010100 | SMD/RESISTORS | ISR01010100 | 1K3 | 5% |  | Resistencia SMD 0603 5% 1K3 |  | SIMBOLS_PASSIUS.SCHLIB | RESISTOR | Chip_Resistor_M.PcbLib | RESC1608M
ISR01010101 | SMD/RESISTORS | ISR01010101 | 1K5 | 5% |  | Resistencia SMD 0603 5% 1K5 |  | SIMBOLS_PASSIUS.SCHLIB | RESISTOR | Chip_Resistor_M.PcbLib | RESC1608M
ISR01010102 | SMD/RESISTORS | ISR01010102 | 1K6 | 5% |  | Resistencia SMD 0603 5% 1K6 |  | SIMBOLS_PASSIUS.SCHLIB | RESISTOR | Chip_Resistor_M.PcbLib | RESC1608M
ISR01010103 | SMD/RESISTORS | ISR01010103 | 1K8 | 5% |  | Resistencia SMD 0603 5% 1K8 |  | SIMBOLS_PASSIUS.SCHLIB | RESISTOR | Chip_Resistor_M.PcbLib | RESC1608M
ISR01010104 | SMD/RESISTORS | ISR01010104 | 2K | 5% |  | Resistencia SMD 0603 5% 2K |  | SIMBOLS_PASSIUS.SCHLIB | RESISTOR | Chip_Resistor_M.PcbLib | RESC1608M
ISR01010105 | SMD/RESISTORS | ISR01010105 | 2K2 | 5% |  | Resistencia SMD 0603 5% 2K2 |  | SIMBOLS_PASSIUS.SCHLIB | RESISTOR | Chip_Resistor_M.PcbLib | RESC1608M
ISR01010106 | SMD/RESISTORS | ISR01010106 | 2K4 | 5% |  | Resistencia SMD 0603 5% 2K4 |  | SIMBOLS_PASSIUS.SCHLIB | RESISTOR | Chip_Resistor_M.PcbLib | RESC1608M
ISR01010107 | SMD/RESISTORS | ISR01010107 | 2K7 | 5% |  | Resistencia SMD 0603 5% 2K7 |  | SIMBOLS_PASSIUS.SCHLIB | RESISTOR | Chip_Resistor_M.PcbLib | RESC1608M
ISR01010108 | SMD/RESISTORS | ISR01010108 | 3K | 5% |  | Resistencia SMD 0603 5% 3K |  | SIMBOLS_PASSIUS.SCHLIB | RESISTOR | Chip_Resistor_M.PcbLib | RESC1608M
ISR01010109 | SMD/RESISTORS | ISR01010109 | 3K3 | 5% |  | Resistencia SMD 0603 5% 3K3 |  | SIMBOLS_PASSIUS.SCHLIB | RESISTOR | Chip_Resistor_M.PcbLib | RESC1608M
ISR01010110 | SMD/RESISTORS | ISR01010110 | 3K6 | 5% |  | Resistencia SMD 0603 5% 3K6 |  | SIMBOLS_PASSIUS.SCHLIB | RESISTOR | Chip_Resistor_M.PcbLib | RESC1608M
ISR01010111 | SMD/RESISTORS | ISR01010111 | 3K9 | 5% |  | Resistencia SMD 0603 5% 3K9 |  | SIMBOLS_PASSIUS.SCHLIB | RESISTOR | Chip_Resistor_M.PcbLib | RESC1608M
ISR01010112 | SMD/RESISTORS | ISR01010112 | 4K3 | 5% |  | Resistencia SMD 0603 5% 4K3 |  | SIMBOLS_PASSIUS.SCHLIB | RESISTOR | Chip_Resistor_M.PcbLib | RESC1608M
ISR01010113 | SMD/RESISTORS | ISR01010113 | 4K7 | 5% |  | Resistencia SMD 0603 5% 4K7 |  | SIMBOLS_PASSIUS.SCHLIB | RESISTOR | Chip_Resistor_M.PcbLib | RESC1608M
ISR01010114 | SMD/RESISTORS | ISR01010114 | 5K1 | 5% |  | Resistencia SMD 0603 5% 5K1 |  | SIMBOLS_PASSIUS.SCHLIB | RESISTOR | Chip_Resistor_M.PcbLib | RESC1608M
ISR01010115 | SMD/RESISTORS | ISR01010115 | 5K6 | 5% |  | Resistencia SMD 0603 5% 5K6 |  | SIMBOLS_PASSIUS.SCHLIB | RESISTOR | Chip_Resistor_M.PcbLib | RESC1608M
ISR01010116 | SMD/RESISTORS | ISR01010116 | 6K2 | 5% |  | Resistencia SMD 0603 5% 6K2 |  | SIMBOLS_PASSIUS.SCHLIB | RESISTOR | Chip_Resistor_M.PcbLib | RESC1608M
ISR01010117 | SMD/RESISTORS | ISR01010117 | 6K8 | 5% |  | Resistencia SMD 0603 5% 6K8 |  | SIMBOLS_PASSIUS.SCHLIB | RESISTOR | Chip_Resistor_M.PcbLib | RESC1608M
ISR01010118 | SMD/RESISTORS | ISR01010118 | 7K5 | 5% |  | Resistencia SMD 0603 5% 7K5 |  | SIMBOLS_PASSIUS.SCHLIB | RESISTOR | Chip_Resistor_M.PcbLib | RESC1608M
ISR01010119 | SMD/RESISTORS | ISR01010119 | 8K2 | 5% |  | Resistencia SMD 0603 5% 8K2 |  | SIMBOLS_PASSIUS.SCHLIB | RESISTOR | Chip_Resistor_M.PcbLib | RESC1608M
ISR01010120 | SMD/RESISTORS | ISR01010120 | 9K1 | 5% |  | Resistencia SMD 0603 5% 9K1 |  | SIMBOLS_PASSIUS.SCHLIB | RESISTOR | Chip_Resistor_M.PcbLib | RESC1608M
ISR01010121 | SMD/RESISTORS | ISR01010121 | 10K | 5% |  | Resistencia SMD 0603 5% 10K |  | SIMBOLS_PASSIUS.SCHLIB | RESISTOR | Chip_Resistor_M.PcbLib | RESC1608M
ISR01010122 | SMD/RESISTORS | ISR01010122 | 11K | 5% |  | Resistencia SMD 0603 5% 11K |  | SIMBOLS_PASSIUS.SCHLIB | RESISTOR | Chip_Resistor_M.PcbLib | RESC1608M
ISR01010123 | SMD/RESISTORS | ISR01010123 | 12K | 5% |  | Resistencia SMD 0603 5% 12K |  | SIMBOLS_PASSIUS.SCHLIB | RESISTOR | Chip_Resistor_M.PcbLib | RESC1608M
ISR01010124 | SMD/RESISTORS | ISR01010124 | 13K | 5% |  | Resistencia SMD 0603 5% 13K |  | SIMBOLS_PASSIUS.SCHLIB | RESISTOR | Chip_Resistor_M.PcbLib | RESC1608M
ISR01010125 | SMD/RESISTORS | ISR01010125 | 15K | 5% |  | Resistencia SMD 0603 5% 15K |  | SIMBOLS_PASSIUS.SCHLIB | RESISTOR | Chip_Resistor_M.PcbLib | RESC1608M
ISR01010126 | SMD/RESISTORS | ISR01010126 | 16K | 5% |  | Resistencia SMD 0603 5% 16K |  | SIMBOLS_PASSIUS.SCHLIB | RESISTOR | Chip_Resistor_M.PcbLib | RESC1608M
ISR01010127 | SMD/RESISTORS | ISR01010127 | 18K | 5% |  | Resistencia SMD 0603 5% 18K |  | SIMBOLS_PASSIUS.SCHLIB | RESISTOR | Chip_Resistor_M.PcbLib | RESC1608M
ISR01010128 | SMD/RESISTORS | ISR01010128 | 20K | 5% |  | Resistencia SMD 0603 5% 20K |  | SIMBOLS_PASSIUS.SCHLIB | RESISTOR | Chip_Resistor_M.PcbLib | RESC1608M
ISR01010129 | SMD/RESISTORS | ISR01010129 | 22K | 5% |  | Resistencia SMD 0603 5% 22K |  | SIMBOLS_PASSIUS.SCHLIB | RESISTOR | Chip_Resistor_M.PcbLib | RESC1608M
ISR01010130 | SMD/RESISTORS | ISR01010130 | 24K | 5% |  | Resistencia SMD 0603 5% 24K |  | SIMBOLS_PASSIUS.SCHLIB | RESISTOR | Chip_Resistor_M.PcbLib | RESC1608M
ISR01010131 | SMD/RESISTORS | ISR01010131 | 27K | 5% |  | Resistencia SMD 0603 5% 27K |  | SIMBOLS_PASSIUS.SCHLIB | RESISTOR | Chip_Resistor_M.PcbLib | RESC1608M
ISR01010132 | SMD/RESISTORS | ISR01010132 | 30K | 5% |  | Resistencia SMD 0603 5% 30K |  | SIMBOLS_PASSIUS.SCHLIB | RESISTOR | Chip_Resistor_M.PcbLib | RESC1608M
ISR01010133 | SMD/RESISTORS | ISR01010133 | 33K | 5% |  | Resistencia SMD 0603 5% 33K |  | SIMBOLS_PASSIUS.SCHLIB | RESISTOR | Chip_Resistor_M.PcbLib | RESC1608M
ISR01010134 | SMD/RESISTORS | ISR01010134 | 36K | 5% |  | Resistencia SMD 0603 5% 36K |  | SIMBOLS_PASSIUS.SCHLIB | RESISTOR | Chip_Resistor_M.PcbLib | RESC1608M
ISR01010135 | SMD/RESISTORS | ISR01010135 | 39K | 5% |  | Resistencia SMD 0603 5% 39K |  | SIMBOLS_PASSIUS.SCHLIB | RESISTOR | Chip_Resistor_M.PcbLib | RESC1608M
ISR01010136 | SMD/RESISTORS | ISR01010136 | 43K | 5% |  | Resistencia SMD 0603 5% 43K |  | SIMBOLS_PASSIUS.SCHLIB | RESISTOR | Chip_Resistor_M.PcbLib | RESC1608M
ISR01010137 | SMD/RESISTORS | ISR01010137 | 47K | 5% |  | Resistencia SMD 0603 5% 47K |  | SIMBOLS_PASSIUS.SCHLIB | RESISTOR | Chip_Resistor_M.PcbLib | RESC1608M
ISR01010138 | SMD/RESISTORS | ISR01010138 | 51K | 5% |  | Resistencia SMD 0603 5% 51K |  | SIMBOLS_PASSIUS.SCHLIB | RESISTOR | Chip_Resistor_M.PcbLib | RESC1608M
ISR01010139 | SMD/RESISTORS | ISR01010139 | 56K | 5% |  | Resistencia SMD 0603 5% 56K |  | SIMBOLS_PASSIUS.SCHLIB | RESISTOR | Chip_Resistor_M.PcbLib | RESC1608M
ISR01010140 | SMD/RESISTORS | ISR01010140 | 62K | 5% |  | Resistencia SMD 0603 5% 62K |  | SIMBOLS_PASSIUS.SCHLIB | RESISTOR | Chip_Resistor_M.PcbLib | RESC1608M
ISR01010141 | SMD/RESISTORS | ISR01010141 | 68K | 5% |  | Resistencia SMD 0603 5% 68K |  | SIMBOLS_PASSIUS.SCHLIB | RESISTOR | Chip_Resistor_M.PcbLib | RESC1608M
ISR01010142 | SMD/RESISTORS | ISR01010142 | 75K | 5% |  | Resistencia SMD 0603 5% 75K |  | SIMBOLS_PASSIUS.SCHLIB | RESISTOR | Chip_Resistor_M.PcbLib | RESC1608M
ISR01010143 | SMD/RESISTORS | ISR01010143 | 82K | 5% |  | Resistencia SMD 0603 5% 82K |  | SIMBOLS_PASSIUS.SCHLIB | RESISTOR | Chip_Resistor_M.PcbLib | RESC1608M
ISR01010144 | SMD/RESISTORS | ISR01010144 | 91K | 5% |  | Resistencia SMD 0603 5% 91K |  | SIMBOLS_PASSIUS.SCHLIB | RESISTOR | Chip_Resistor_M.PcbLib | RESC1608M
ISR01010145 | SMD/RESISTORS | ISR01010145 | 100K | 5% |  | Resistencia SMD 0603 5% 100K |  | SIMBOLS_PASSIUS.SCHLIB | RESISTOR | Chip_Resistor_M.PcbLib | RESC1608M
ISR01010146 | SMD/RESISTORS | ISR01010146 | 110K | 5% |  | Resistencia SMD 0603 5% 110K |  | SIMBOLS_PASSIUS.SCHLIB | RESISTOR | Chip_Resistor_M.PcbLib | RESC1608M
ISR01010147 | SMD/RESISTORS | ISR01010147 | 120K | 5% |  | Resistencia SMD 0603 5% 120K |  | SIMBOLS_PASSIUS.SCHLIB | RESISTOR | Chip_Resistor_M.PcbLib | RESC1608M
ISR01010148 | SMD/RESISTORS | ISR01010148 | 130K | 5% |  | Resistencia SMD 0603 5% 130K |  | SIMBOLS_PASSIUS.SCHLIB | RESISTOR | Chip_Resistor_M.PcbLib | RESC1608M
ISR01010149 | SMD/RESISTORS | ISR01010149 | 150K | 5% |  | Resistencia SMD 0603 5% 150K |  | SIMBOLS_PASSIUS.SCHLIB | RESISTOR | Chip_Resistor_M.PcbLib | RESC1608M
ISR01010150 | SMD/RESISTORS | ISR01010150 | 160K | 5% |  | Resistencia SMD 0603 5% 160K |  | SIMBOLS_PASSIUS.SCHLIB | RESISTOR | Chip_Resistor_M.PcbLib | RESC1608M
ISR01010151 | SMD/RESISTORS | ISR01010151 | 180K | 5% |  | Resistencia SMD 0603 5% 180K |  | SIMBOLS_PASSIUS.SCHLIB | RESISTOR | Chip_Resistor_M.PcbLib | RESC1608M
ISR01010152 | SMD/RESISTORS | ISR01010152 | 200K | 5% |  | Resistencia SMD 0603 5% 200K |  | SIMBOLS_PASSIUS.SCHLIB | RESISTOR | Chip_Resistor_M.PcbLib | RESC1608M
ISR01010153 | SMD/RESISTORS | ISR01010153 | 220K | 5% |  | Resistencia SMD 0603 5% 220K |  | SIMBOLS_PASSIUS.SCHLIB | RESISTOR | Chip_Resistor_M.PcbLib | RESC1608M
ISR01010154 | SMD/RESISTORS | ISR01010154 | 240K | 5% |  | Resistencia SMD 0603 5% 240K |  | SIMBOLS_PASSIUS.SCHLIB | RESISTOR | Chip_Resistor_M.PcbLib | RESC1608M
ISR01010155 | SMD/RESISTORS | ISR01010155 | 270K | 5% |  | Resistencia SMD 0603 5% 270K |  | SIMBOLS_PASSIUS.SCHLIB | RESISTOR | Chip_Resistor_M.PcbLib | RESC1608M
ISR01010156 | SMD/RESISTORS | ISR01010156 | 300K | 5% |  | Resistencia SMD 0603 5% 300K |  | SIMBOLS_PASSIUS.SCHLIB | RESISTOR | Chip_Resistor_M.PcbLib | RESC1608M
ISR01010157 | SMD/RESISTORS | ISR01010157 | 330K | 5% |  | Resistencia SMD 0603 5% 330K |  | SIMBOLS_PASSIUS.SCHLIB | RESISTOR | Chip_Resistor_M.PcbLib | RESC1608M
ISR01010158 | SMD/RESISTORS | ISR01010158 | 360K | 5% |  | Resistencia SMD 0603 5% 360K |  | SIMBOLS_PASSIUS.SCHLIB | RESISTOR | Chip_Resistor_M.PcbLib | RESC1608M
ISR01010159 | SMD/RESISTORS | ISR01010159 | 390K | 5% |  | Resistencia SMD 0603 5% 390K |  | SIMBOLS_PASSIUS.SCHLIB | RESISTOR | Chip_Resistor_M.PcbLib | RESC1608M
ISR01010160 | SMD/RESISTORS | ISR01010160 | 430K | 5% |  | Resistencia SMD 0603 5% 430K |  | SIMBOLS_PASSIUS.SCHLIB | RESISTOR | Chip_Resistor_M.PcbLib | RESC1608M
ISR01010161 | SMD/RESISTORS | ISR01010161 | 470K | 5% |  | Resistencia SMD 0603 5% 470K |  | SIMBOLS_PASSIUS.SCHLIB | RESISTOR | Chip_Resistor_M.PcbLib | RESC1608M
ISR01010162 | SMD/RESISTORS | ISR01010162 | 510K | 5% |  | Resistencia SMD 0603 5% 510K |  | SIMBOLS_PASSIUS.SCHLIB | RESISTOR | Chip_Resistor_M.PcbLib | RESC1608M
ISR01010163 | SMD/RESISTORS | ISR01010163 | 560K | 5% |  | Resistencia SMD 0603 5% 560K |  | SIMBOLS_PASSIUS.SCHLIB | RESISTOR | Chip_Resistor_M.PcbLib | RESC1608M
ISR01010164 | SMD/RESISTORS | ISR01010164 | 620K | 5% |  | Resistencia SMD 0603 5% 620K |  | SIMBOLS_PASSIUS.SCHLIB | RESISTOR | Chip_Resistor_M.PcbLib | RESC1608M
ISR01010165 | SMD/RESISTORS | ISR01010165 | 680K | 5% |  | Resistencia SMD 0603 5% 680K |  | SIMBOLS_PASSIUS.SCHLIB | RESISTOR | Chip_Resistor_M.PcbLib | RESC1608M
ISR01010166 | SMD/RESISTORS | ISR01010166 | 750K | 5% |  | Resistencia SMD 0603 5% 750K |  | SIMBOLS_PASSIUS.SCHLIB | RESISTOR | Chip_Resistor_M.PcbLib | RESC1608M
ISR01010167 | SMD/RESISTORS | ISR01010167 | 820K | 5% |  | Resistencia SMD 0603 5% 820K |  | SIMBOLS_PASSIUS.SCHLIB | RESISTOR | Chip_Resistor_M.PcbLib | RESC1608M
ISR01010168 | SMD/RESISTORS | ISR01010168 | 910K | 5% |  | Resistencia SMD 0603 5% 910K |  | SIMBOLS_PASSIUS.SCHLIB | RESISTOR | Chip_Resistor_M.PcbLib | RESC1608M
ISR01010169 | SMD/RESISTORS | ISR01010169 | 1M | 5% |  | Resistencia SMD 0603 5% 1M |  | SIMBOLS_PASSIUS.SCHLIB | RESISTOR | Chip_Resistor_M.PcbLib | RESC1608M
ISR01010170 | SMD/RESISTORS | ISR01010170 | 1M1 | 5% |  | Resistencia SMD 0603 5% 1M1 |  | SIMBOLS_PASSIUS.SCHLIB | RESISTOR | Chip_Resistor_M.PcbLib | RESC1608M
ISR01010171 | SMD/RESISTORS | ISR01010171 | 1M2 | 5% |  | Resistencia SMD 0603 5% 1M2 |  | SIMBOLS_PASSIUS.SCHLIB | RESISTOR | Chip_Resistor_M.PcbLib | RESC1608M
ISR01010172 | SMD/RESISTORS | ISR01010172 | 1M3 | 5% |  | Resistencia SMD 0603 5% 1M3 |  | SIMBOLS_PASSIUS.SCHLIB | RESISTOR | Chip_Resistor_M.PcbLib | RESC1608M
ISR01010173 | SMD/RESISTORS | ISR01010173 | 1M5 | 5% |  | Resistencia SMD 0603 5% 1M5 |  | SIMBOLS_PASSIUS.SCHLIB | RESISTOR | Chip_Resistor_M.PcbLib | RESC1608M
ISR01010174 | SMD/RESISTORS | ISR01010174 | 1M6 | 5% |  | Resistencia SMD 0603 5% 1M6 |  | SIMBOLS_PASSIUS.SCHLIB | RESISTOR | Chip_Resistor_M.PcbLib | RESC1608M
ISR01010175 | SMD/RESISTORS | ISR01010175 | 1M8 | 5% |  | Resistencia SMD 0603 5% 1M8 |  | SIMBOLS_PASSIUS.SCHLIB | RESISTOR | Chip_Resistor_M.PcbLib | RESC1608M
ISR01010176 | SMD/RESISTORS | ISR01010176 | 2M | 5% |  | Resistencia SMD 0603 5% 2M |  | SIMBOLS_PASSIUS.SCHLIB | RESISTOR | Chip_Resistor_M.PcbLib | RESC1608M
ISR01010177 | SMD/RESISTORS | ISR01010177 | 2M2 | 5% |  | Resistencia SMD 0603 5% 2M2 |  | SIMBOLS_PASSIUS.SCHLIB | RESISTOR | Chip_Resistor_M.PcbLib | RESC1608M
ISR01010178 | SMD/RESISTORS | ISR01010178 | 2M4 | 5% |  | Resistencia SMD 0603 5% 2M4 |  | SIMBOLS_PASSIUS.SCHLIB | RESISTOR | Chip_Resistor_M.PcbLib | RESC1608M
ISR01010179 | SMD/RESISTORS | ISR01010179 | 2M7 | 5% |  | Resistencia SMD 0603 5% 2M7 |  | SIMBOLS_PASSIUS.SCHLIB | RESISTOR | Chip_Resistor_M.PcbLib | RESC1608M
ISR01010180 | SMD/RESISTORS | ISR01010180 | 3M | 5% |  | Resistencia SMD 0603 5% 3M |  | SIMBOLS_PASSIUS.SCHLIB | RESISTOR | Chip_Resistor_M.PcbLib | RESC1608M
ISR01010181 | SMD/RESISTORS | ISR01010181 | 3M3 | 5% |  | Resistencia SMD 0603 5% 3M3 |  | SIMBOLS_PASSIUS.SCHLIB | RESISTOR | Chip_Resistor_M.PcbLib | RESC1608M
ISR01010182 | SMD/RESISTORS | ISR01010182 | 3M6 | 5% |  | Resistencia SMD 0603 5% 3M6 |  | SIMBOLS_PASSIUS.SCHLIB | RESISTOR | Chip_Resistor_M.PcbLib | RESC1608M
ISR01010183 | SMD/RESISTORS | ISR01010183 | 3M9 | 5% |  | Resistencia SMD 0603 5% 3M9 |  | SIMBOLS_PASSIUS.SCHLIB | RESISTOR | Chip_Resistor_M.PcbLib | RESC1608M
ISR01010184 | SMD/RESISTORS | ISR01010184 | 4M3 | 5% |  | Resistencia SMD 0603 5% 4M3 |  | SIMBOLS_PASSIUS.SCHLIB | RESISTOR | Chip_Resistor_M.PcbLib | RESC1608M
ISR01010185 | SMD/RESISTORS | ISR01010185 | 4M7 | 5% |  | Resistencia SMD 0603 5% 4M7 |  | SIMBOLS_PASSIUS.SCHLIB | RESISTOR | Chip_Resistor_M.PcbLib | RESC1608M
ISR01010186 | SMD/RESISTORS | ISR01010186 | 5M1 | 5% |  | Resistencia SMD 0603 5% 5M1 |  | SIMBOLS_PASSIUS.SCHLIB | RESISTOR | Chip_Resistor_M.PcbLib | RESC1608M
ISR01010187 | SMD/RESISTORS | ISR01010187 | 5M6 | 5% |  | Resistencia SMD 0603 5% 5M6 |  | SIMBOLS_PASSIUS.SCHLIB | RESISTOR | Chip_Resistor_M.PcbLib | RESC1608M
ISR01010188 | SMD/RESISTORS | ISR01010188 | 6M2 | 5% |  | Resistencia SMD 0603 5% 6M2 |  | SIMBOLS_PASSIUS.SCHLIB | RESISTOR | Chip_Resistor_M.PcbLib | RESC1608M
ISR01010189 | SMD/RESISTORS | ISR01010189 | 6M8 | 5% |  | Resistencia SMD 0603 5% 6M8 |  | SIMBOLS_PASSIUS.SCHLIB | RESISTOR | Chip_Resistor_M.PcbLib | RESC1608M
ISR01010190 | SMD/RESISTORS | ISR01010190 | 7M5 | 5% |  | Resistencia SMD 0603 5% 7M5 |  | SIMBOLS_PASSIUS.SCHLIB | RESISTOR | Chip_Resistor_M.PcbLib | RESC1608M
ISR01010191 | SMD/RESISTORS | ISR01010191 | 8M2 | 5% |  | Resistencia SMD 0603 5% 8M2 |  | SIMBOLS_PASSIUS.SCHLIB | RESISTOR | Chip_Resistor_M.PcbLib | RESC1608M
ISR01010192 | SMD/RESISTORS | ISR01010192 | 9M1 | 5% |  | Resistencia SMD 0603 5% 9M1 |  | SIMBOLS_PASSIUS.SCHLIB | RESISTOR | Chip_Resistor_M.PcbLib | RESC1608M
ISR01010193 | SMD/RESISTORS | ISR01010193 | 10M | 5% |  | Resistencia SMD 0603 5% 10M |  | SIMBOLS_PASSIUS.SCHLIB | RESISTOR | Chip_Resistor_M.PcbLib | RESC1608M
ISR01010194 | SMD/RESISTORS | ISR01010194 | 0R | 1% |  | Resistencia SMD 0805 1% 0R |  | SIMBOLS_PASSIUS.SCHLIB | RESISTOR | Chip_Resistor_M.PcbLib | RESC2012M
ISR01010195 | SMD/RESISTORS | ISR01010195 | R1 | 1% |  | Resistencia SMD 0805 1% R1 |  | SIMBOLS_PASSIUS.SCHLIB | RESISTOR | Chip_Resistor_M.PcbLib | RESC2012M
ISR01010196 | SMD/RESISTORS | ISR01010196 | R11 | 1% |  | Resistencia SMD 0805 1% R11 |  | SIMBOLS_PASSIUS.SCHLIB | RESISTOR | Chip_Resistor_M.PcbLib | RESC2012M
ISR01010197 | SMD/RESISTORS | ISR01010197 | R12 | 1% |  | Resistencia SMD 0805 1% R12 |  | SIMBOLS_PASSIUS.SCHLIB | RESISTOR | Chip_Resistor_M.PcbLib | RESC2012M
ISR01010198 | SMD/RESISTORS | ISR01010198 | R13 | 1% |  | Resistencia SMD 0805 1% R13 |  | SIMBOLS_PASSIUS.SCHLIB | RESISTOR | Chip_Resistor_M.PcbLib | RESC2012M
ISR01010199 | SMD/RESISTORS | ISR01010199 | R15 | 1% |  | Resistencia SMD 0805 1% R15 |  | SIMBOLS_PASSIUS.SCHLIB | RESISTOR | Chip_Resistor_M.PcbLib | RESC2012M
ISR01010200 | SMD/RESISTORS | ISR01010200 | R16 | 1% |  | Resistencia SMD 0805 1% R16 |  | SIMBOLS_PASSIUS.SCHLIB | RESISTOR | Chip_Resistor_M.PcbLib | RESC2012M
ISR01010201 | SMD/RESISTORS | ISR01010201 | R18 | 1% |  | Resistencia SMD 0805 1% R18 |  | SIMBOLS_PASSIUS.SCHLIB | RESISTOR | Chip_Resistor_M.PcbLib | RESC2012M
ISR01010202 | SMD/RESISTORS | ISR01010202 | R2 | 1% |  | Resistencia SMD 0805 1% R2 |  | SIMBOLS_PASSIUS.SCHLIB | RESISTOR | Chip_Resistor_M.PcbLib | RESC2012M
ISR01010203 | SMD/RESISTORS | ISR01010203 | R22 | 1% |  | Resistencia SMD 0805 1% R22 |  | SIMBOLS_PASSIUS.SCHLIB | RESISTOR | Chip_Resistor_M.PcbLib | RESC2012M
ISR01010204 | SMD/RESISTORS | ISR01010204 | R24 | 1% |  | Resistencia SMD 0805 1% R24 |  | SIMBOLS_PASSIUS.SCHLIB | RESISTOR | Chip_Resistor_M.PcbLib | RESC2012M
ISR01010205 | SMD/RESISTORS | ISR01010205 | R27 | 1% |  | Resistencia SMD 0805 1% R27 |  | SIMBOLS_PASSIUS.SCHLIB | RESISTOR | Chip_Resistor_M.PcbLib | RESC2012M
ISR01010206 | SMD/RESISTORS | ISR01010206 | R3 | 1% |  | Resistencia SMD 0805 1% R3 |  | SIMBOLS_PASSIUS.SCHLIB | RESISTOR | Chip_Resistor_M.PcbLib | RESC2012M
ISR01010207 | SMD/RESISTORS | ISR01010207 | R33 | 1% |  | Resistencia SMD 0805 1% R33 |  | SIMBOLS_PASSIUS.SCHLIB | RESISTOR | Chip_Resistor_M.PcbLib | RESC2012M
ISR01010208 | SMD/RESISTORS | ISR01010208 | R36 | 1% |  | Resistencia SMD 0805 1% R36 |  | SIMBOLS_PASSIUS.SCHLIB | RESISTOR | Chip_Resistor_M.PcbLib | RESC2012M
ISR01010209 | SMD/RESISTORS | ISR01010209 | R39 | 1% |  | Resistencia SMD 0805 1% R39 |  | SIMBOLS_PASSIUS.SCHLIB | RESISTOR | Chip_Resistor_M.PcbLib | RESC2012M
ISR01010210 | SMD/RESISTORS | ISR01010210 | R43 | 1% |  | Resistencia SMD 0805 1% R43 |  | SIMBOLS_PASSIUS.SCHLIB | RESISTOR | Chip_Resistor_M.PcbLib | RESC2012M
ISR01010211 | SMD/RESISTORS | ISR01010211 | R47 | 1% |  | Resistencia SMD 0805 1% R47 |  | SIMBOLS_PASSIUS.SCHLIB | RESISTOR | Chip_Resistor_M.PcbLib | RESC2012M
ISR01010212 | SMD/RESISTORS | ISR01010212 | R51 | 1% |  | Resistencia SMD 0805 1% R51 |  | SIMBOLS_PASSIUS.SCHLIB | RESISTOR | Chip_Resistor_M.PcbLib | RESC2012M
ISR01010213 | SMD/RESISTORS | ISR01010213 | R56 | 1% |  | Resistencia SMD 0805 1% R56 |  | SIMBOLS_PASSIUS.SCHLIB | RESISTOR | Chip_Resistor_M.PcbLib | RESC2012M
ISR01010214 | SMD/RESISTORS | ISR01010214 | R62 | 1% |  | Resistencia SMD 0805 1% R62 |  | SIMBOLS_PASSIUS.SCHLIB | RESISTOR | Chip_Resistor_M.PcbLib | RESC2012M
ISR01010215 | SMD/RESISTORS | ISR01010215 | R68 | 1% |  | Resistencia SMD 0805 1% R68 |  | SIMBOLS_PASSIUS.SCHLIB | RESISTOR | Chip_Resistor_M.PcbLib | RESC2012M
ISR01010216 | SMD/RESISTORS | ISR01010216 | R75 | 1% |  | Resistencia SMD 0805 1% R75 |  | SIMBOLS_PASSIUS.SCHLIB | RESISTOR | Chip_Resistor_M.PcbLib | RESC2012M
ISR01010217 | SMD/RESISTORS | ISR01010217 | R82 | 1% |  | Resistencia SMD 0805 1% R82 |  | SIMBOLS_PASSIUS.SCHLIB | RESISTOR | Chip_Resistor_M.PcbLib | RESC2012M
ISR01010218 | SMD/RESISTORS | ISR01010218 | R91 | 1% |  | Resistencia SMD 0805 1% R91 |  | SIMBOLS_PASSIUS.SCHLIB | RESISTOR | Chip_Resistor_M.PcbLib | RESC2012M
ISR01010219 | SMD/RESISTORS | ISR01010219 | 1R | 1% |  | Resistencia SMD 0805 1% 1R |  | SIMBOLS_PASSIUS.SCHLIB | RESISTOR | Chip_Resistor_M.PcbLib | RESC2012M
ISR01010220 | SMD/RESISTORS | ISR01010220 | 1R1 | 1% |  | Resistencia SMD 0805 1% 1R1 |  | SIMBOLS_PASSIUS.SCHLIB | RESISTOR | Chip_Resistor_M.PcbLib | RESC2012M
ISR01010221 | SMD/RESISTORS | ISR01010221 | 1R2 | 1% |  | Resistencia SMD 0805 1% 1R2 |  | SIMBOLS_PASSIUS.SCHLIB | RESISTOR | Chip_Resistor_M.PcbLib | RESC2012M
ISR01010222 | SMD/RESISTORS | ISR01010222 | 1R3 | 1% |  | Resistencia SMD 0805 1% 1R3 |  | SIMBOLS_PASSIUS.SCHLIB | RESISTOR | Chip_Resistor_M.PcbLib | RESC2012M
ISR01010223 | SMD/RESISTORS | ISR01010223 | 1R5 | 1% |  | Resistencia SMD 0805 1% 1R5 |  | SIMBOLS_PASSIUS.SCHLIB | RESISTOR | Chip_Resistor_M.PcbLib | RESC2012M
ISR01010224 | SMD/RESISTORS | ISR01010224 | 1R6 | 1% |  | Resistencia SMD 0805 1% 1R6 |  | SIMBOLS_PASSIUS.SCHLIB | RESISTOR | Chip_Resistor_M.PcbLib | RESC2012M
ISR01010225 | SMD/RESISTORS | ISR01010225 | 1R8 | 1% |  | Resistencia SMD 0805 1% 1R8 |  | SIMBOLS_PASSIUS.SCHLIB | RESISTOR | Chip_Resistor_M.PcbLib | RESC2012M
ISR01010226 | SMD/RESISTORS | ISR01010226 | 2R | 1% |  | Resistencia SMD 0805 1% 2R |  | SIMBOLS_PASSIUS.SCHLIB | RESISTOR | Chip_Resistor_M.PcbLib | RESC2012M
ISR01010227 | SMD/RESISTORS | ISR01010227 | 2R2 | 1% |  | Resistencia SMD 0805 1% 2R2 |  | SIMBOLS_PASSIUS.SCHLIB | RESISTOR | Chip_Resistor_M.PcbLib | RESC2012M
ISR01010228 | SMD/RESISTORS | ISR01010228 | 2R4 | 1% |  | Resistencia SMD 0805 1% 2R4 |  | SIMBOLS_PASSIUS.SCHLIB | RESISTOR | Chip_Resistor_M.PcbLib | RESC2012M
ISR01010229 | SMD/RESISTORS | ISR01010229 | 2R7 | 1% |  | Resistencia SMD 0805 1% 2R7 |  | SIMBOLS_PASSIUS.SCHLIB | RESISTOR | Chip_Resistor_M.PcbLib | RESC2012M
ISR01010230 | SMD/RESISTORS | ISR01010230 | 3R | 1% |  | Resistencia SMD 0805 1% 3R |  | SIMBOLS_PASSIUS.SCHLIB | RESISTOR | Chip_Resistor_M.PcbLib | RESC2012M
ISR01010231 | SMD/RESISTORS | ISR01010231 | 3R3 | 1% |  | Resistencia SMD 0805 1% 3R3 |  | SIMBOLS_PASSIUS.SCHLIB | RESISTOR | Chip_Resistor_M.PcbLib | RESC2012M
ISR01010232 | SMD/RESISTORS | ISR01010232 | 3R6 | 1% |  | Resistencia SMD 0805 1% 3R6 |  | SIMBOLS_PASSIUS.SCHLIB | RESISTOR | Chip_Resistor_M.PcbLib | RESC2012M
ISR01010233 | SMD/RESISTORS | ISR01010233 | 3R9 | 1% |  | Resistencia SMD 0805 1% 3R9 |  | SIMBOLS_PASSIUS.SCHLIB | RESISTOR | Chip_Resistor_M.PcbLib | RESC2012M
ISR01010234 | SMD/RESISTORS | ISR01010234 | 4R3 | 1% |  | Resistencia SMD 0805 1% 4R3 |  | SIMBOLS_PASSIUS.SCHLIB | RESISTOR | Chip_Resistor_M.PcbLib | RESC2012M
ISR01010235 | SMD/RESISTORS | ISR01010235 | 4R7 | 1% |  | Resistencia SMD 0805 1% 4R7 |  | SIMBOLS_PASSIUS.SCHLIB | RESISTOR | Chip_Resistor_M.PcbLib | RESC2012M
ISR01010236 | SMD/RESISTORS | ISR01010236 | 5R1 | 1% |  | Resistencia SMD 0805 1% 5R1 |  | SIMBOLS_PASSIUS.SCHLIB | RESISTOR | Chip_Resistor_M.PcbLib | RESC2012M
ISR01010237 | SMD/RESISTORS | ISR01010237 | 5R6 | 1% |  | Resistencia SMD 0805 1% 5R6 |  | SIMBOLS_PASSIUS.SCHLIB | RESISTOR | Chip_Resistor_M.PcbLib | RESC2012M
ISR01010238 | SMD/RESISTORS | ISR01010238 | 6R2 | 1% |  | Resistencia SMD 0805 1% 6R2 |  | SIMBOLS_PASSIUS.SCHLIB | RESISTOR | Chip_Resistor_M.PcbLib | RESC2012M
ISR01010239 | SMD/RESISTORS | ISR01010239 | 6R8 | 1% |  | Resistencia SMD 0805 1% 6R8 |  | SIMBOLS_PASSIUS.SCHLIB | RESISTOR | Chip_Resistor_M.PcbLib | RESC2012M
ISR01010240 | SMD/RESISTORS | ISR01010240 | 7R5 | 1% |  | Resistencia SMD 0805 1% 7R5 |  | SIMBOLS_PASSIUS.SCHLIB | RESISTOR | Chip_Resistor_M.PcbLib | RESC2012M
ISR01010241 | SMD/RESISTORS | ISR01010241 | 8R2 | 1% |  | Resistencia SMD 0805 1% 8R2 |  | SIMBOLS_PASSIUS.SCHLIB | RESISTOR | Chip_Resistor_M.PcbLib | RESC2012M
ISR01010242 | SMD/RESISTORS | ISR01010242 | 9R1 | 1% |  | Resistencia SMD 0805 1% 9R1 |  | SIMBOLS_PASSIUS.SCHLIB | RESISTOR | Chip_Resistor_M.PcbLib | RESC2012M
ISR01010243 | SMD/RESISTORS | ISR01010243 | 10R | 1% |  | Resistencia SMD 0805 1% 10R |  | SIMBOLS_PASSIUS.SCHLIB | RESISTOR | Chip_Resistor_M.PcbLib | RESC2012M
ISR01010244 | SMD/RESISTORS | ISR01010244 | 11R | 1% |  | Resistencia SMD 0805 1% 11R |  | SIMBOLS_PASSIUS.SCHLIB | RESISTOR | Chip_Resistor_M.PcbLib | RESC2012M
ISR01010245 | SMD/RESISTORS | ISR01010245 | 12R | 1% |  | Resistencia SMD 0805 1% 12R |  | SIMBOLS_PASSIUS.SCHLIB | RESISTOR | Chip_Resistor_M.PcbLib | RESC2012M
ISR01010246 | SMD/RESISTORS | ISR01010246 | 13R | 1% |  | Resistencia SMD 0805 1% 13R |  | SIMBOLS_PASSIUS.SCHLIB | RESISTOR | Chip_Resistor_M.PcbLib | RESC2012M
ISR01010247 | SMD/RESISTORS | ISR01010247 | 15R | 1% |  | Resistencia SMD 0805 1% 15R |  | SIMBOLS_PASSIUS.SCHLIB | RESISTOR | Chip_Resistor_M.PcbLib | RESC2012M
ISR01010248 | SMD/RESISTORS | ISR01010248 | 16R | 1% |  | Resistencia SMD 0805 1% 16R |  | SIMBOLS_PASSIUS.SCHLIB | RESISTOR | Chip_Resistor_M.PcbLib | RESC2012M
ISR01010249 | SMD/RESISTORS | ISR01010249 | 18R | 1% |  | Resistencia SMD 0805 1% 18R |  | SIMBOLS_PASSIUS.SCHLIB | RESISTOR | Chip_Resistor_M.PcbLib | RESC2012M
ISR01010250 | SMD/RESISTORS | ISR01010250 | 20R | 1% |  | Resistencia SMD 0805 1% 20R |  | SIMBOLS_PASSIUS.SCHLIB | RESISTOR | Chip_Resistor_M.PcbLib | RESC2012M
ISR01010251 | SMD/RESISTORS | ISR01010251 | 22R | 1% |  | Resistencia SMD 0805 1% 22R |  | SIMBOLS_PASSIUS.SCHLIB | RESISTOR | Chip_Resistor_M.PcbLib | RESC2012M
ISR01010252 | SMD/RESISTORS | ISR01010252 | 24R | 1% |  | Resistencia SMD 0805 1% 24R |  | SIMBOLS_PASSIUS.SCHLIB | RESISTOR | Chip_Resistor_M.PcbLib | RESC2012M
ISR01010253 | SMD/RESISTORS | ISR01010253 | 27R | 1% |  | Resistencia SMD 0805 1% 27R |  | SIMBOLS_PASSIUS.SCHLIB | RESISTOR | Chip_Resistor_M.PcbLib | RESC2012M
ISR01010254 | SMD/RESISTORS | ISR01010254 | 30R | 1% |  | Resistencia SMD 0805 1% 30R |  | SIMBOLS_PASSIUS.SCHLIB | RESISTOR | Chip_Resistor_M.PcbLib | RESC2012M
ISR01010255 | SMD/RESISTORS | ISR01010255 | 33R | 1% |  | Resistencia SMD 0805 1% 33R |  | SIMBOLS_PASSIUS.SCHLIB | RESISTOR | Chip_Resistor_M.PcbLib | RESC2012M
ISR01010256 | SMD/RESISTORS | ISR01010256 | 36R | 1% |  | Resistencia SMD 0805 1% 36R |  | SIMBOLS_PASSIUS.SCHLIB | RESISTOR | Chip_Resistor_M.PcbLib | RESC2012M
ISR01010257 | SMD/RESISTORS | ISR01010257 | 39R | 1% |  | Resistencia SMD 0805 1% 39R |  | SIMBOLS_PASSIUS.SCHLIB | RESISTOR | Chip_Resistor_M.PcbLib | RESC2012M
ISR01010258 | SMD/RESISTORS | ISR01010258 | 43R | 1% |  | Resistencia SMD 0805 1% 43R |  | SIMBOLS_PASSIUS.SCHLIB | RESISTOR | Chip_Resistor_M.PcbLib | RESC2012M
ISR01010259 | SMD/RESISTORS | ISR01010259 | 47R | 1% |  | Resistencia SMD 0805 1% 47R |  | SIMBOLS_PASSIUS.SCHLIB | RESISTOR | Chip_Resistor_M.PcbLib | RESC2012M
ISR01010260 | SMD/RESISTORS | ISR01010260 | 51R | 1% |  | Resistencia SMD 0805 1% 51R |  | SIMBOLS_PASSIUS.SCHLIB | RESISTOR | Chip_Resistor_M.PcbLib | RESC2012M
ISR01010261 | SMD/RESISTORS | ISR01010261 | 56R | 1% |  | Resistencia SMD 0805 1% 56R |  | SIMBOLS_PASSIUS.SCHLIB | RESISTOR | Chip_Resistor_M.PcbLib | RESC2012M
ISR01010262 | SMD/RESISTORS | ISR01010262 | 62R | 1% |  | Resistencia SMD 0805 1% 62R |  | SIMBOLS_PASSIUS.SCHLIB | RESISTOR | Chip_Resistor_M.PcbLib | RESC2012M
ISR01010263 | SMD/RESISTORS | ISR01010263 | 68R | 1% |  | Resistencia SMD 0805 1% 68R |  | SIMBOLS_PASSIUS.SCHLIB | RESISTOR | Chip_Resistor_M.PcbLib | RESC2012M
ISR01010264 | SMD/RESISTORS | ISR01010264 | 75R | 1% |  | Resistencia SMD 0805 1% 75R |  | SIMBOLS_PASSIUS.SCHLIB | RESISTOR | Chip_Resistor_M.PcbLib | RESC2012M
ISR01010265 | SMD/RESISTORS | ISR01010265 | 82R | 1% |  | Resistencia SMD 0805 1% 82R |  | SIMBOLS_PASSIUS.SCHLIB | RESISTOR | Chip_Resistor_M.PcbLib | RESC2012M
ISR01010266 | SMD/RESISTORS | ISR01010266 | 91R | 1% |  | Resistencia SMD 0805 1% 91R |  | SIMBOLS_PASSIUS.SCHLIB | RESISTOR | Chip_Resistor_M.PcbLib | RESC2012M
ISR01010267 | SMD/RESISTORS | ISR01010267 | 100R | 1% |  | Resistencia SMD 0805 1% 100R |  | SIMBOLS_PASSIUS.SCHLIB | RESISTOR | Chip_Resistor_M.PcbLib | RESC2012M
ISR01010268 | SMD/RESISTORS | ISR01010268 | 110R | 1% |  | Resistencia SMD 0805 1% 110R |  | SIMBOLS_PASSIUS.SCHLIB | RESISTOR | Chip_Resistor_M.PcbLib | RESC2012M
ISR01010269 | SMD/RESISTORS | ISR01010269 | 120R | 1% |  | Resistencia SMD 0805 1% 120R |  | SIMBOLS_PASSIUS.SCHLIB | RESISTOR | Chip_Resistor_M.PcbLib | RESC2012M
ISR01010270 | SMD/RESISTORS | ISR01010270 | 130R | 1% |  | Resistencia SMD 0805 1% 130R |  | SIMBOLS_PASSIUS.SCHLIB | RESISTOR | Chip_Resistor_M.PcbLib | RESC2012M
ISR01010271 | SMD/RESISTORS | ISR01010271 | 150R | 1% |  | Resistencia SMD 0805 1% 150R |  | SIMBOLS_PASSIUS.SCHLIB | RESISTOR | Chip_Resistor_M.PcbLib | RESC2012M
ISR01010272 | SMD/RESISTORS | ISR01010272 | 160R | 1% |  | Resistencia SMD 0805 1% 160R |  | SIMBOLS_PASSIUS.SCHLIB | RESISTOR | Chip_Resistor_M.PcbLib | RESC2012M
ISR01010273 | SMD/RESISTORS | ISR01010273 | 180R | 1% |  | Resistencia SMD 0805 1% 180R |  | SIMBOLS_PASSIUS.SCHLIB | RESISTOR | Chip_Resistor_M.PcbLib | RESC2012M
ISR01010274 | SMD/RESISTORS | ISR01010274 | 200R | 1% |  | Resistencia SMD 0805 1% 200R |  | SIMBOLS_PASSIUS.SCHLIB | RESISTOR | Chip_Resistor_M.PcbLib | RESC2012M
ISR01010275 | SMD/RESISTORS | ISR01010275 | 220R | 1% |  | Resistencia SMD 0805 1% 220R |  | SIMBOLS_PASSIUS.SCHLIB | RESISTOR | Chip_Resistor_M.PcbLib | RESC2012M
ISR01010276 | SMD/RESISTORS | ISR01010276 | 240R | 1% |  | Resistencia SMD 0805 1% 240R |  | SIMBOLS_PASSIUS.SCHLIB | RESISTOR | Chip_Resistor_M.PcbLib | RESC2012M
ISR01010277 | SMD/RESISTORS | ISR01010277 | 270R | 1% |  | Resistencia SMD 0805 1% 270R |  | SIMBOLS_PASSIUS.SCHLIB | RESISTOR | Chip_Resistor_M.PcbLib | RESC2012M
ISR01010278 | SMD/RESISTORS | ISR01010278 | 300R | 1% |  | Resistencia SMD 0805 1% 300R |  | SIMBOLS_PASSIUS.SCHLIB | RESISTOR | Chip_Resistor_M.PcbLib | RESC2012M
ISR01010279 | SMD/RESISTORS | ISR01010279 | 330R | 1% |  | Resistencia SMD 0805 1% 330R |  | SIMBOLS_PASSIUS.SCHLIB | RESISTOR | Chip_Resistor_M.PcbLib | RESC2012M
ISR01010280 | SMD/RESISTORS | ISR01010280 | 360R | 1% |  | Resistencia SMD 0805 1% 360R |  | SIMBOLS_PASSIUS.SCHLIB | RESISTOR | Chip_Resistor_M.PcbLib | RESC2012M
ISR01010281 | SMD/RESISTORS | ISR01010281 | 390R | 1% |  | Resistencia SMD 0805 1% 390R |  | SIMBOLS_PASSIUS.SCHLIB | RESISTOR | Chip_Resistor_M.PcbLib | RESC2012M
ISR01010282 | SMD/RESISTORS | ISR01010282 | 430R | 1% |  | Resistencia SMD 0805 1% 430R |  | SIMBOLS_PASSIUS.SCHLIB | RESISTOR | Chip_Resistor_M.PcbLib | RESC2012M
ISR01010283 | SMD/RESISTORS | ISR01010283 | 470R | 1% |  | Resistencia SMD 0805 1% 470R |  | SIMBOLS_PASSIUS.SCHLIB | RESISTOR | Chip_Resistor_M.PcbLib | RESC2012M
ISR01010284 | SMD/RESISTORS | ISR01010284 | 510R | 1% |  | Resistencia SMD 0805 1% 510R |  | SIMBOLS_PASSIUS.SCHLIB | RESISTOR | Chip_Resistor_M.PcbLib | RESC2012M
ISR01010285 | SMD/RESISTORS | ISR01010285 | 560R | 1% |  | Resistencia SMD 0805 1% 560R |  | SIMBOLS_PASSIUS.SCHLIB | RESISTOR | Chip_Resistor_M.PcbLib | RESC2012M
ISR01010286 | SMD/RESISTORS | ISR01010286 | 620R | 1% |  | Resistencia SMD 0805 1% 620R |  | SIMBOLS_PASSIUS.SCHLIB | RESISTOR | Chip_Resistor_M.PcbLib | RESC2012M
ISR01010287 | SMD/RESISTORS | ISR01010287 | 680R | 1% |  | Resistencia SMD 0805 1% 680R |  | SIMBOLS_PASSIUS.SCHLIB | RESISTOR | Chip_Resistor_M.PcbLib | RESC2012M
ISR01010288 | SMD/RESISTORS | ISR01010288 | 750R | 1% |  | Resistencia SMD 0805 1% 750R |  | SIMBOLS_PASSIUS.SCHLIB | RESISTOR | Chip_Resistor_M.PcbLib | RESC2012M
ISR01010289 | SMD/RESISTORS | ISR01010289 | 820R | 1% |  | Resistencia SMD 0805 1% 820R |  | SIMBOLS_PASSIUS.SCHLIB | RESISTOR | Chip_Resistor_M.PcbLib | RESC2012M
ISR01010290 | SMD/RESISTORS | ISR01010290 | 910R | 1% |  | Resistencia SMD 0805 1% 910R |  | SIMBOLS_PASSIUS.SCHLIB | RESISTOR | Chip_Resistor_M.PcbLib | RESC2012M
ISR01010291 | SMD/RESISTORS | ISR01010291 | 1K | 1% |  | Resistencia SMD 0805 1% 1K |  | SIMBOLS_PASSIUS.SCHLIB | RESISTOR | Chip_Resistor_M.PcbLib | RESC2012M
ISR01010292 | SMD/RESISTORS | ISR01010292 | 1K1 | 1% |  | Resistencia SMD 0805 1% 1K1 |  | SIMBOLS_PASSIUS.SCHLIB | RESISTOR | Chip_Resistor_M.PcbLib | RESC2012M
ISR01010293 | SMD/RESISTORS | ISR01010293 | 1K2 | 1% |  | Resistencia SMD 0805 1% 1K2 |  | SIMBOLS_PASSIUS.SCHLIB | RESISTOR | Chip_Resistor_M.PcbLib | RESC2012M
ISR01010294 | SMD/RESISTORS | ISR01010294 | 1K3 | 1% |  | Resistencia SMD 0805 1% 1K3 |  | SIMBOLS_PASSIUS.SCHLIB | RESISTOR | Chip_Resistor_M.PcbLib | RESC2012M
ISR01010295 | SMD/RESISTORS | ISR01010295 | 1K5 | 1% |  | Resistencia SMD 0805 1% 1K5 |  | SIMBOLS_PASSIUS.SCHLIB | RESISTOR | Chip_Resistor_M.PcbLib | RESC2012M
ISR01010296 | SMD/RESISTORS | ISR01010296 | 1K6 | 1% |  | Resistencia SMD 0805 1% 1K6 |  | SIMBOLS_PASSIUS.SCHLIB | RESISTOR | Chip_Resistor_M.PcbLib | RESC2012M
ISR01010297 | SMD/RESISTORS | ISR01010297 | 1K8 | 1% |  | Resistencia SMD 0805 1% 1K8 |  | SIMBOLS_PASSIUS.SCHLIB | RESISTOR | Chip_Resistor_M.PcbLib | RESC2012M
ISR01010298 | SMD/RESISTORS | ISR01010298 | 2K | 1% |  | Resistencia SMD 0805 1% 2K |  | SIMBOLS_PASSIUS.SCHLIB | RESISTOR | Chip_Resistor_M.PcbLib | RESC2012M
ISR01010299 | SMD/RESISTORS | ISR01010299 | 2K2 | 1% |  | Resistencia SMD 0805 1% 2K2 |  | SIMBOLS_PASSIUS.SCHLIB | RESISTOR | Chip_Resistor_M.PcbLib | RESC2012M
ISR01010300 | SMD/RESISTORS | ISR01010300 | 2K4 | 1% |  | Resistencia SMD 0805 1% 2K4 |  | SIMBOLS_PASSIUS.SCHLIB | RESISTOR | Chip_Resistor_M.PcbLib | RESC2012M
ISR01010301 | SMD/RESISTORS | ISR01010301 | 2K7 | 1% |  | Resistencia SMD 0805 1% 2K7 |  | SIMBOLS_PASSIUS.SCHLIB | RESISTOR | Chip_Resistor_M.PcbLib | RESC2012M
ISR01010302 | SMD/RESISTORS | ISR01010302 | 3K | 1% |  | Resistencia SMD 0805 1% 3K |  | SIMBOLS_PASSIUS.SCHLIB | RESISTOR | Chip_Resistor_M.PcbLib | RESC2012M
ISR01010303 | SMD/RESISTORS | ISR01010303 | 3K3 | 1% |  | Resistencia SMD 0805 1% 3K3 |  | SIMBOLS_PASSIUS.SCHLIB | RESISTOR | Chip_Resistor_M.PcbLib | RESC2012M
ISR01010304 | SMD/RESISTORS | ISR01010304 | 3K6 | 1% |  | Resistencia SMD 0805 1% 3K6 |  | SIMBOLS_PASSIUS.SCHLIB | RESISTOR | Chip_Resistor_M.PcbLib | RESC2012M
ISR01010305 | SMD/RESISTORS | ISR01010305 | 3K9 | 1% |  | Resistencia SMD 0805 1% 3K9 |  | SIMBOLS_PASSIUS.SCHLIB | RESISTOR | Chip_Resistor_M.PcbLib | RESC2012M
ISR01010306 | SMD/RESISTORS | ISR01010306 | 4K3 | 1% |  | Resistencia SMD 0805 1% 4K3 |  | SIMBOLS_PASSIUS.SCHLIB | RESISTOR | Chip_Resistor_M.PcbLib | RESC2012M
ISR01010307 | SMD/RESISTORS | ISR01010307 | 4K7 | 1% |  | Resistencia SMD 0805 1% 4K7 |  | SIMBOLS_PASSIUS.SCHLIB | RESISTOR | Chip_Resistor_M.PcbLib | RESC2012M
ISR01010308 | SMD/RESISTORS | ISR01010308 | 5K1 | 1% |  | Resistencia SMD 0805 1% 5K1 |  | SIMBOLS_PASSIUS.SCHLIB | RESISTOR | Chip_Resistor_M.PcbLib | RESC2012M
ISR01010309 | SMD/RESISTORS | ISR01010309 | 5K6 | 1% |  | Resistencia SMD 0805 1% 5K6 |  | SIMBOLS_PASSIUS.SCHLIB | RESISTOR | Chip_Resistor_M.PcbLib | RESC2012M
ISR01010310 | SMD/RESISTORS | ISR01010310 | 6K2 | 1% |  | Resistencia SMD 0805 1% 6K2 |  | SIMBOLS_PASSIUS.SCHLIB | RESISTOR | Chip_Resistor_M.PcbLib | RESC2012M
ISR01010311 | SMD/RESISTORS | ISR01010311 | 6K8 | 1% |  | Resistencia SMD 0805 1% 6K8 |  | SIMBOLS_PASSIUS.SCHLIB | RESISTOR | Chip_Resistor_M.PcbLib | RESC2012M
ISR01010312 | SMD/RESISTORS | ISR01010312 | 7K5 | 1% |  | Resistencia SMD 0805 1% 7K5 |  | SIMBOLS_PASSIUS.SCHLIB | RESISTOR | Chip_Resistor_M.PcbLib | RESC2012M
ISR01010313 | SMD/RESISTORS | ISR01010313 | 8K2 | 1% |  | Resistencia SMD 0805 1% 8K2 |  | SIMBOLS_PASSIUS.SCHLIB | RESISTOR | Chip_Resistor_M.PcbLib | RESC2012M
ISR01010314 | SMD/RESISTORS | ISR01010314 | 9K1 | 1% |  | Resistencia SMD 0805 1% 9K1 |  | SIMBOLS_PASSIUS.SCHLIB | RESISTOR | Chip_Resistor_M.PcbLib | RESC2012M
ISR01010315 | SMD/RESISTORS | ISR01010315 | 10K | 1% |  | Resistencia SMD 0805 1% 10K |  | SIMBOLS_PASSIUS.SCHLIB | RESISTOR | Chip_Resistor_M.PcbLib | RESC2012M
ISR01010316 | SMD/RESISTORS | ISR01010316 | 11K | 1% |  | Resistencia SMD 0805 1% 11K |  | SIMBOLS_PASSIUS.SCHLIB | RESISTOR | Chip_Resistor_M.PcbLib | RESC2012M
ISR01010317 | SMD/RESISTORS | ISR01010317 | 12K | 1% |  | Resistencia SMD 0805 1% 12K |  | SIMBOLS_PASSIUS.SCHLIB | RESISTOR | Chip_Resistor_M.PcbLib | RESC2012M
ISR01010318 | SMD/RESISTORS | ISR01010318 | 13K | 1% |  | Resistencia SMD 0805 1% 13K |  | SIMBOLS_PASSIUS.SCHLIB | RESISTOR | Chip_Resistor_M.PcbLib | RESC2012M
ISR01010319 | SMD/RESISTORS | ISR01010319 | 15K | 1% |  | Resistencia SMD 0805 1% 15K |  | SIMBOLS_PASSIUS.SCHLIB | RESISTOR | Chip_Resistor_M.PcbLib | RESC2012M
ISR01010320 | SMD/RESISTORS | ISR01010320 | 16K | 1% |  | Resistencia SMD 0805 1% 16K |  | SIMBOLS_PASSIUS.SCHLIB | RESISTOR | Chip_Resistor_M.PcbLib | RESC2012M
ISR01010321 | SMD/RESISTORS | ISR01010321 | 18K | 1% |  | Resistencia SMD 0805 1% 18K |  | SIMBOLS_PASSIUS.SCHLIB | RESISTOR | Chip_Resistor_M.PcbLib | RESC2012M
ISR01010322 | SMD/RESISTORS | ISR01010322 | 20K | 1% |  | Resistencia SMD 0805 1% 20K |  | SIMBOLS_PASSIUS.SCHLIB | RESISTOR | Chip_Resistor_M.PcbLib | RESC2012M
ISR01010323 | SMD/RESISTORS | ISR01010323 | 22K | 1% |  | Resistencia SMD 0805 1% 22K |  | SIMBOLS_PASSIUS.SCHLIB | RESISTOR | Chip_Resistor_M.PcbLib | RESC2012M
ISR01010324 | SMD/RESISTORS | ISR01010324 | 24K | 1% |  | Resistencia SMD 0805 1% 24K |  | SIMBOLS_PASSIUS.SCHLIB | RESISTOR | Chip_Resistor_M.PcbLib | RESC2012M
ISR01010325 | SMD/RESISTORS | ISR01010325 | 27K | 1% |  | Resistencia SMD 0805 1% 27K |  | SIMBOLS_PASSIUS.SCHLIB | RESISTOR | Chip_Resistor_M.PcbLib | RESC2012M
ISR01010326 | SMD/RESISTORS | ISR01010326 | 30K | 1% |  | Resistencia SMD 0805 1% 30K |  | SIMBOLS_PASSIUS.SCHLIB | RESISTOR | Chip_Resistor_M.PcbLib | RESC2012M
ISR01010327 | SMD/RESISTORS | ISR01010327 | 33K | 1% |  | Resistencia SMD 0805 1% 33K |  | SIMBOLS_PASSIUS.SCHLIB | RESISTOR | Chip_Resistor_M.PcbLib | RESC2012M
ISR01010328 | SMD/RESISTORS | ISR01010328 | 36K | 1% |  | Resistencia SMD 0805 1% 36K |  | SIMBOLS_PASSIUS.SCHLIB | RESISTOR | Chip_Resistor_M.PcbLib | RESC2012M
ISR01010329 | SMD/RESISTORS | ISR01010329 | 39K | 1% |  | Resistencia SMD 0805 1% 39K |  | SIMBOLS_PASSIUS.SCHLIB | RESISTOR | Chip_Resistor_M.PcbLib | RESC2012M
ISR01010330 | SMD/RESISTORS | ISR01010330 | 43K | 1% |  | Resistencia SMD 0805 1% 43K |  | SIMBOLS_PASSIUS.SCHLIB | RESISTOR | Chip_Resistor_M.PcbLib | RESC2012M
ISR01010331 | SMD/RESISTORS | ISR01010331 | 47K | 1% |  | Resistencia SMD 0805 1% 47K |  | SIMBOLS_PASSIUS.SCHLIB | RESISTOR | Chip_Resistor_M.PcbLib | RESC2012M
ISR01010332 | SMD/RESISTORS | ISR01010332 | 51K | 1% |  | Resistencia SMD 0805 1% 51K |  | SIMBOLS_PASSIUS.SCHLIB | RESISTOR | Chip_Resistor_M.PcbLib | RESC2012M
ISR01010333 | SMD/RESISTORS | ISR01010333 | 56K | 1% |  | Resistencia SMD 0805 1% 56K |  | SIMBOLS_PASSIUS.SCHLIB | RESISTOR | Chip_Resistor_M.PcbLib | RESC2012M
ISR01010334 | SMD/RESISTORS | ISR01010334 | 62K | 1% |  | Resistencia SMD 0805 1% 62K |  | SIMBOLS_PASSIUS.SCHLIB | RESISTOR | Chip_Resistor_M.PcbLib | RESC2012M
ISR01010335 | SMD/RESISTORS | ISR01010335 | 68K | 1% |  | Resistencia SMD 0805 1% 68K |  | SIMBOLS_PASSIUS.SCHLIB | RESISTOR | Chip_Resistor_M.PcbLib | RESC2012M
ISR01010336 | SMD/RESISTORS | ISR01010336 | 75K | 1% |  | Resistencia SMD 0805 1% 75K |  | SIMBOLS_PASSIUS.SCHLIB | RESISTOR | Chip_Resistor_M.PcbLib | RESC2012M
ISR01010337 | SMD/RESISTORS | ISR01010337 | 82K | 1% |  | Resistencia SMD 0805 1% 82K |  | SIMBOLS_PASSIUS.SCHLIB | RESISTOR | Chip_Resistor_M.PcbLib | RESC2012M
ISR01010338 | SMD/RESISTORS | ISR01010338 | 91K | 1% |  | Resistencia SMD 0805 1% 91K |  | SIMBOLS_PASSIUS.SCHLIB | RESISTOR | Chip_Resistor_M.PcbLib | RESC2012M
ISR01010339 | SMD/RESISTORS | ISR01010339 | 100K | 1% |  | Resistencia SMD 0805 1% 100K |  | SIMBOLS_PASSIUS.SCHLIB | RESISTOR | Chip_Resistor_M.PcbLib | RESC2012M
ISR01010340 | SMD/RESISTORS | ISR01010340 | 110K | 1% |  | Resistencia SMD 0805 1% 110K |  | SIMBOLS_PASSIUS.SCHLIB | RESISTOR | Chip_Resistor_M.PcbLib | RESC2012M
ISR01010341 | SMD/RESISTORS | ISR01010341 | 120K | 1% |  | Resistencia SMD 0805 1% 120K |  | SIMBOLS_PASSIUS.SCHLIB | RESISTOR | Chip_Resistor_M.PcbLib | RESC2012M
ISR01010342 | SMD/RESISTORS | ISR01010342 | 130K | 1% |  | Resistencia SMD 0805 1% 130K |  | SIMBOLS_PASSIUS.SCHLIB | RESISTOR | Chip_Resistor_M.PcbLib | RESC2012M
ISR01010343 | SMD/RESISTORS | ISR01010343 | 150K | 1% |  | Resistencia SMD 0805 1% 150K |  | SIMBOLS_PASSIUS.SCHLIB | RESISTOR | Chip_Resistor_M.PcbLib | RESC2012M
ISR01010344 | SMD/RESISTORS | ISR01010344 | 160K | 1% |  | Resistencia SMD 0805 1% 160K |  | SIMBOLS_PASSIUS.SCHLIB | RESISTOR | Chip_Resistor_M.PcbLib | RESC2012M
ISR01010345 | SMD/RESISTORS | ISR01010345 | 180K | 1% |  | Resistencia SMD 0805 1% 180K |  | SIMBOLS_PASSIUS.SCHLIB | RESISTOR | Chip_Resistor_M.PcbLib | RESC2012M
ISR01010346 | SMD/RESISTORS | ISR01010346 | 200K | 1% |  | Resistencia SMD 0805 1% 200K |  | SIMBOLS_PASSIUS.SCHLIB | RESISTOR | Chip_Resistor_M.PcbLib | RESC2012M
ISR01010347 | SMD/RESISTORS | ISR01010347 | 220K | 1% |  | Resistencia SMD 0805 1% 220K |  | SIMBOLS_PASSIUS.SCHLIB | RESISTOR | Chip_Resistor_M.PcbLib | RESC2012M
ISR01010348 | SMD/RESISTORS | ISR01010348 | 240K | 1% |  | Resistencia SMD 0805 1% 240K |  | SIMBOLS_PASSIUS.SCHLIB | RESISTOR | Chip_Resistor_M.PcbLib | RESC2012M
ISR01010349 | SMD/RESISTORS | ISR01010349 | 270K | 1% |  | Resistencia SMD 0805 1% 270K |  | SIMBOLS_PASSIUS.SCHLIB | RESISTOR | Chip_Resistor_M.PcbLib | RESC2012M
ISR01010350 | SMD/RESISTORS | ISR01010350 | 300K | 1% |  | Resistencia SMD 0805 1% 300K |  | SIMBOLS_PASSIUS.SCHLIB | RESISTOR | Chip_Resistor_M.PcbLib | RESC2012M
ISR01010351 | SMD/RESISTORS | ISR01010351 | 330K | 1% |  | Resistencia SMD 0805 1% 330K |  | SIMBOLS_PASSIUS.SCHLIB | RESISTOR | Chip_Resistor_M.PcbLib | RESC2012M
ISR01010352 | SMD/RESISTORS | ISR01010352 | 360K | 1% |  | Resistencia SMD 0805 1% 360K |  | SIMBOLS_PASSIUS.SCHLIB | RESISTOR | Chip_Resistor_M.PcbLib | RESC2012M
ISR01010353 | SMD/RESISTORS | ISR01010353 | 390K | 1% |  | Resistencia SMD 0805 1% 390K |  | SIMBOLS_PASSIUS.SCHLIB | RESISTOR | Chip_Resistor_M.PcbLib | RESC2012M
ISR01010354 | SMD/RESISTORS | ISR01010354 | 430K | 1% |  | Resistencia SMD 0805 1% 430K |  | SIMBOLS_PASSIUS.SCHLIB | RESISTOR | Chip_Resistor_M.PcbLib | RESC2012M
ISR01010355 | SMD/RESISTORS | ISR01010355 | 470K | 1% |  | Resistencia SMD 0805 1% 470K |  | SIMBOLS_PASSIUS.SCHLIB | RESISTOR | Chip_Resistor_M.PcbLib | RESC2012M
ISR01010356 | SMD/RESISTORS | ISR01010356 | 510K | 1% |  | Resistencia SMD 0805 1% 510K |  | SIMBOLS_PASSIUS.SCHLIB | RESISTOR | Chip_Resistor_M.PcbLib | RESC2012M
ISR01010357 | SMD/RESISTORS | ISR01010357 | 560K | 1% |  | Resistencia SMD 0805 1% 560K |  | SIMBOLS_PASSIUS.SCHLIB | RESISTOR | Chip_Resistor_M.PcbLib | RESC2012M
ISR01010358 | SMD/RESISTORS | ISR01010358 | 620K | 1% |  | Resistencia SMD 0805 1% 620K |  | SIMBOLS_PASSIUS.SCHLIB | RESISTOR | Chip_Resistor_M.PcbLib | RESC2012M
ISR01010359 | SMD/RESISTORS | ISR01010359 | 680K | 1% |  | Resistencia SMD 0805 1% 680K |  | SIMBOLS_PASSIUS.SCHLIB | RESISTOR | Chip_Resistor_M.PcbLib | RESC2012M
ISR01010360 | SMD/RESISTORS | ISR01010360 | 750K | 1% |  | Resistencia SMD 0805 1% 750K |  | SIMBOLS_PASSIUS.SCHLIB | RESISTOR | Chip_Resistor_M.PcbLib | RESC2012M
ISR01010361 | SMD/RESISTORS | ISR01010361 | 820K | 1% |  | Resistencia SMD 0805 1% 820K |  | SIMBOLS_PASSIUS.SCHLIB | RESISTOR | Chip_Resistor_M.PcbLib | RESC2012M
ISR01010362 | SMD/RESISTORS | ISR01010362 | 910K | 1% |  | Resistencia SMD 0805 1% 910K |  | SIMBOLS_PASSIUS.SCHLIB | RESISTOR | Chip_Resistor_M.PcbLib | RESC2012M
ISR01010363 | SMD/RESISTORS | ISR01010363 | 1M | 1% |  | Resistencia SMD 0805 1% 1M |  | SIMBOLS_PASSIUS.SCHLIB | RESISTOR | Chip_Resistor_M.PcbLib | RESC2012M
ISR01010364 | SMD/RESISTORS | ISR01010364 | 1M1 | 1% |  | Resistencia SMD 0805 1% 1M1 |  | SIMBOLS_PASSIUS.SCHLIB | RESISTOR | Chip_Resistor_M.PcbLib | RESC2012M
ISR01010365 | SMD/RESISTORS | ISR01010365 | 1M2 | 1% |  | Resistencia SMD 0805 1% 1M2 |  | SIMBOLS_PASSIUS.SCHLIB | RESISTOR | Chip_Resistor_M.PcbLib | RESC2012M
ISR01010366 | SMD/RESISTORS | ISR01010366 | 1M3 | 1% |  | Resistencia SMD 0805 1% 1M3 |  | SIMBOLS_PASSIUS.SCHLIB | RESISTOR | Chip_Resistor_M.PcbLib | RESC2012M
ISR01010367 | SMD/RESISTORS | ISR01010367 | 1M5 | 1% |  | Resistencia SMD 0805 1% 1M5 |  | SIMBOLS_PASSIUS.SCHLIB | RESISTOR | Chip_Resistor_M.PcbLib | RESC2012M
ISR01010368 | SMD/RESISTORS | ISR01010368 | 1M6 | 1% |  | Resistencia SMD 0805 1% 1M6 |  | SIMBOLS_PASSIUS.SCHLIB | RESISTOR | Chip_Resistor_M.PcbLib | RESC2012M
ISR01010369 | SMD/RESISTORS | ISR01010369 | 1M8 | 1% |  | Resistencia SMD 0805 1% 1M8 |  | SIMBOLS_PASSIUS.SCHLIB | RESISTOR | Chip_Resistor_M.PcbLib | RESC2012M
ISR01010370 | SMD/RESISTORS | ISR01010370 | 2M | 1% |  | Resistencia SMD 0805 1% 2M |  | SIMBOLS_PASSIUS.SCHLIB | RESISTOR | Chip_Resistor_M.PcbLib | RESC2012M
ISR01010371 | SMD/RESISTORS | ISR01010371 | 2M2 | 1% |  | Resistencia SMD 0805 1% 2M2 |  | SIMBOLS_PASSIUS.SCHLIB | RESISTOR | Chip_Resistor_M.PcbLib | RESC2012M
ISR01010372 | SMD/RESISTORS | ISR01010372 | 2M4 | 1% |  | Resistencia SMD 0805 1% 2M4 |  | SIMBOLS_PASSIUS.SCHLIB | RESISTOR | Chip_Resistor_M.PcbLib | RESC2012M
ISR01010373 | SMD/RESISTORS | ISR01010373 | 2M7 | 1% |  | Resistencia SMD 0805 1% 2M7 |  | SIMBOLS_PASSIUS.SCHLIB | RESISTOR | Chip_Resistor_M.PcbLib | RESC2012M
ISR01010374 | SMD/RESISTORS | ISR01010374 | 3M | 1% |  | Resistencia SMD 0805 1% 3M |  | SIMBOLS_PASSIUS.SCHLIB | RESISTOR | Chip_Resistor_M.PcbLib | RESC2012M
ISR01010375 | SMD/RESISTORS | ISR01010375 | 3M3 | 1% |  | Resistencia SMD 0805 1% 3M3 |  | SIMBOLS_PASSIUS.SCHLIB | RESISTOR | Chip_Resistor_M.PcbLib | RESC2012M
ISR01010376 | SMD/RESISTORS | ISR01010376 | 3M6 | 1% |  | Resistencia SMD 0805 1% 3M6 |  | SIMBOLS_PASSIUS.SCHLIB | RESISTOR | Chip_Resistor_M.PcbLib | RESC2012M
ISR01010377 | SMD/RESISTORS | ISR01010377 | 3M9 | 1% |  | Resistencia SMD 0805 1% 3M9 |  | SIMBOLS_PASSIUS.SCHLIB | RESISTOR | Chip_Resistor_M.PcbLib | RESC2012M
ISR01010378 | SMD/RESISTORS | ISR01010378 | 4M3 | 1% |  | Resistencia SMD 0805 1% 4M3 |  | SIMBOLS_PASSIUS.SCHLIB | RESISTOR | Chip_Resistor_M.PcbLib | RESC2012M
ISR01010379 | SMD/RESISTORS | ISR01010379 | 4M7 | 1% |  | Resistencia SMD 0805 1% 4M7 |  | SIMBOLS_PASSIUS.SCHLIB | RESISTOR | Chip_Resistor_M.PcbLib | RESC2012M
ISR01010380 | SMD/RESISTORS | ISR01010380 | 5M1 | 1% |  | Resistencia SMD 0805 1% 5M1 |  | SIMBOLS_PASSIUS.SCHLIB | RESISTOR | Chip_Resistor_M.PcbLib | RESC2012M
ISR01010381 | SMD/RESISTORS | ISR01010381 | 5M6 | 1% |  | Resistencia SMD 0805 1% 5M6 |  | SIMBOLS_PASSIUS.SCHLIB | RESISTOR | Chip_Resistor_M.PcbLib | RESC2012M
ISR01010382 | SMD/RESISTORS | ISR01010382 | 6M2 | 1% |  | Resistencia SMD 0805 1% 6M2 |  | SIMBOLS_PASSIUS.SCHLIB | RESISTOR | Chip_Resistor_M.PcbLib | RESC2012M
ISR01010383 | SMD/RESISTORS | ISR01010383 | 6M8 | 1% |  | Resistencia SMD 0805 1% 6M8 |  | SIMBOLS_PASSIUS.SCHLIB | RESISTOR | Chip_Resistor_M.PcbLib | RESC2012M
ISR01010384 | SMD/RESISTORS | ISR01010384 | 7M5 | 1% |  | Resistencia SMD 0805 1% 7M5 |  | SIMBOLS_PASSIUS.SCHLIB | RESISTOR | Chip_Resistor_M.PcbLib | RESC2012M
ISR01010385 | SMD/RESISTORS | ISR01010385 | 8M2 | 1% |  | Resistencia SMD 0805 1% 8M2 |  | SIMBOLS_PASSIUS.SCHLIB | RESISTOR | Chip_Resistor_M.PcbLib | RESC2012M
ISR01010386 | SMD/RESISTORS | ISR01010386 | 9M1 | 1% |  | Resistencia SMD 0805 1% 9M1 |  | SIMBOLS_PASSIUS.SCHLIB | RESISTOR | Chip_Resistor_M.PcbLib | RESC2012M
ISR01010387 | SMD/RESISTORS | ISR01010387 | 10M | 1% |  | Resistencia SMD 0805 1% 10M |  | SIMBOLS_PASSIUS.SCHLIB | RESISTOR | Chip_Resistor_M.PcbLib | RESC2012M
ISR01010388 | SMD/RESISTORS | ISR01010388 | 0R | 5% |  | Resistencia SMD 1210 5% 0R |  | SIMBOLS_PASSIUS.SCHLIB | RESISTOR | Chip_Resistor_M.PcbLib | RESC3225M
ISR01010389 | SMD/RESISTORS | ISR01010389 | R1 | 5% |  | Resistencia SMD 1210 5% R1 |  | SIMBOLS_PASSIUS.SCHLIB | RESISTOR | Chip_Resistor_M.PcbLib | RESC3225M
ISR01010390 | SMD/RESISTORS | ISR01010390 | R11 | 5% |  | Resistencia SMD 1210 5% R11 |  | SIMBOLS_PASSIUS.SCHLIB | RESISTOR | Chip_Resistor_M.PcbLib | RESC3225M
ISR01010391 | SMD/RESISTORS | ISR01010391 | R12 | 5% |  | Resistencia SMD 1210 5% R12 |  | SIMBOLS_PASSIUS.SCHLIB | RESISTOR | Chip_Resistor_M.PcbLib | RESC3225M
ISR01010392 | SMD/RESISTORS | ISR01010392 | R13 | 5% |  | Resistencia SMD 1210 5% R13 |  | SIMBOLS_PASSIUS.SCHLIB | RESISTOR | Chip_Resistor_M.PcbLib | RESC3225M
ISR01010393 | SMD/RESISTORS | ISR01010393 | R15 | 5% |  | Resistencia SMD 1210 5% R15 |  | SIMBOLS_PASSIUS.SCHLIB | RESISTOR | Chip_Resistor_M.PcbLib | RESC3225M
ISR01010394 | SMD/RESISTORS | ISR01010394 | R16 | 5% |  | Resistencia SMD 1210 5% R16 |  | SIMBOLS_PASSIUS.SCHLIB | RESISTOR | Chip_Resistor_M.PcbLib | RESC3225M
ISR01010395 | SMD/RESISTORS | ISR01010395 | R18 | 5% |  | Resistencia SMD 1210 5% R18 |  | SIMBOLS_PASSIUS.SCHLIB | RESISTOR | Chip_Resistor_M.PcbLib | RESC3225M
ISR01010396 | SMD/RESISTORS | ISR01010396 | R2 | 5% |  | Resistencia SMD 1210 5% R2 |  | SIMBOLS_PASSIUS.SCHLIB | RESISTOR | Chip_Resistor_M.PcbLib | RESC3225M
ISR01010397 | SMD/RESISTORS | ISR01010397 | R22 | 5% |  | Resistencia SMD 1210 5% R22 |  | SIMBOLS_PASSIUS.SCHLIB | RESISTOR | Chip_Resistor_M.PcbLib | RESC3225M
ISR01010398 | SMD/RESISTORS | ISR01010398 | R24 | 5% |  | Resistencia SMD 1210 5% R24 |  | SIMBOLS_PASSIUS.SCHLIB | RESISTOR | Chip_Resistor_M.PcbLib | RESC3225M
ISR01010399 | SMD/RESISTORS | ISR01010399 | R27 | 5% |  | Resistencia SMD 1210 5% R27 |  | SIMBOLS_PASSIUS.SCHLIB | RESISTOR | Chip_Resistor_M.PcbLib | RESC3225M
ISR01010400 | SMD/RESISTORS | ISR01010400 | R3 | 5% |  | Resistencia SMD 1210 5% R3 |  | SIMBOLS_PASSIUS.SCHLIB | RESISTOR | Chip_Resistor_M.PcbLib | RESC3225M
ISR01010401 | SMD/RESISTORS | ISR01010401 | R33 | 5% |  | Resistencia SMD 1210 5% R33 |  | SIMBOLS_PASSIUS.SCHLIB | RESISTOR | Chip_Resistor_M.PcbLib | RESC3225M
ISR01010402 | SMD/RESISTORS | ISR01010402 | R36 | 5% |  | Resistencia SMD 1210 5% R36 |  | SIMBOLS_PASSIUS.SCHLIB | RESISTOR | Chip_Resistor_M.PcbLib | RESC3225M
ISR01010403 | SMD/RESISTORS | ISR01010403 | R39 | 5% |  | Resistencia SMD 1210 5% R39 |  | SIMBOLS_PASSIUS.SCHLIB | RESISTOR | Chip_Resistor_M.PcbLib | RESC3225M
ISR01010404 | SMD/RESISTORS | ISR01010404 | R43 | 5% |  | Resistencia SMD 1210 5% R43 |  | SIMBOLS_PASSIUS.SCHLIB | RESISTOR | Chip_Resistor_M.PcbLib | RESC3225M
ISR01010405 | SMD/RESISTORS | ISR01010405 | R47 | 5% |  | Resistencia SMD 1210 5% R47 |  | SIMBOLS_PASSIUS.SCHLIB | RESISTOR | Chip_Resistor_M.PcbLib | RESC3225M
ISR01010406 | SMD/RESISTORS | ISR01010406 | R51 | 5% |  | Resistencia SMD 1210 5% R51 |  | SIMBOLS_PASSIUS.SCHLIB | RESISTOR | Chip_Resistor_M.PcbLib | RESC3225M
ISR01010407 | SMD/RESISTORS | ISR01010407 | R56 | 5% |  | Resistencia SMD 1210 5% R56 |  | SIMBOLS_PASSIUS.SCHLIB | RESISTOR | Chip_Resistor_M.PcbLib | RESC3225M
ISR01010408 | SMD/RESISTORS | ISR01010408 | R62 | 5% |  | Resistencia SMD 1210 5% R62 |  | SIMBOLS_PASSIUS.SCHLIB | RESISTOR | Chip_Resistor_M.PcbLib | RESC3225M
ISR01010409 | SMD/RESISTORS | ISR01010409 | R68 | 5% |  | Resistencia SMD 1210 5% R68 |  | SIMBOLS_PASSIUS.SCHLIB | RESISTOR | Chip_Resistor_M.PcbLib | RESC3225M
ISR01010410 | SMD/RESISTORS | ISR01010410 | R75 | 5% |  | Resistencia SMD 1210 5% R75 |  | SIMBOLS_PASSIUS.SCHLIB | RESISTOR | Chip_Resistor_M.PcbLib | RESC3225M
ISR01010411 | SMD/RESISTORS | ISR01010411 | R82 | 5% |  | Resistencia SMD 1210 5% R82 |  | SIMBOLS_PASSIUS.SCHLIB | RESISTOR | Chip_Resistor_M.PcbLib | RESC3225M
ISR01010412 | SMD/RESISTORS | ISR01010412 | R91 | 5% |  | Resistencia SMD 1210 5% R91 |  | SIMBOLS_PASSIUS.SCHLIB | RESISTOR | Chip_Resistor_M.PcbLib | RESC3225M
ISR01010413 | SMD/RESISTORS | ISR01010413 | 1R | 5% |  | Resistencia SMD 1210 5% 1R |  | SIMBOLS_PASSIUS.SCHLIB | RESISTOR | Chip_Resistor_M.PcbLib | RESC3225M
ISR01010414 | SMD/RESISTORS | ISR01010414 | 1R1 | 5% |  | Resistencia SMD 1210 5% 1R1 |  | SIMBOLS_PASSIUS.SCHLIB | RESISTOR | Chip_Resistor_M.PcbLib | RESC3225M
ISR01010415 | SMD/RESISTORS | ISR01010415 | 1R2 | 5% |  | Resistencia SMD 1210 5% 1R2 |  | SIMBOLS_PASSIUS.SCHLIB | RESISTOR | Chip_Resistor_M.PcbLib | RESC3225M
ISR01010416 | SMD/RESISTORS | ISR01010416 | 1R3 | 5% |  | Resistencia SMD 1210 5% 1R3 |  | SIMBOLS_PASSIUS.SCHLIB | RESISTOR | Chip_Resistor_M.PcbLib | RESC3225M
ISR01010417 | SMD/RESISTORS | ISR01010417 | 1R5 | 5% |  | Resistencia SMD 1210 5% 1R5 |  | SIMBOLS_PASSIUS.SCHLIB | RESISTOR | Chip_Resistor_M.PcbLib | RESC3225M
ISR01010418 | SMD/RESISTORS | ISR01010418 | 1R6 | 5% |  | Resistencia SMD 1210 5% 1R6 |  | SIMBOLS_PASSIUS.SCHLIB | RESISTOR | Chip_Resistor_M.PcbLib | RESC3225M
ISR01010419 | SMD/RESISTORS | ISR01010419 | 1R8 | 5% |  | Resistencia SMD 1210 5% 1R8 |  | SIMBOLS_PASSIUS.SCHLIB | RESISTOR | Chip_Resistor_M.PcbLib | RESC3225M
ISR01010420 | SMD/RESISTORS | ISR01010420 | 2R | 5% |  | Resistencia SMD 1210 5% 2R |  | SIMBOLS_PASSIUS.SCHLIB | RESISTOR | Chip_Resistor_M.PcbLib | RESC3225M
ISR01010421 | SMD/RESISTORS | ISR01010421 | 2R2 | 5% |  | Resistencia SMD 1210 5% 2R2 |  | SIMBOLS_PASSIUS.SCHLIB | RESISTOR | Chip_Resistor_M.PcbLib | RESC3225M
ISR01010422 | SMD/RESISTORS | ISR01010422 | 2R4 | 5% |  | Resistencia SMD 1210 5% 2R4 |  | SIMBOLS_PASSIUS.SCHLIB | RESISTOR | Chip_Resistor_M.PcbLib | RESC3225M
ISR01010423 | SMD/RESISTORS | ISR01010423 | 2R7 | 5% |  | Resistencia SMD 1210 5% 2R7 |  | SIMBOLS_PASSIUS.SCHLIB | RESISTOR | Chip_Resistor_M.PcbLib | RESC3225M
ISR01010424 | SMD/RESISTORS | ISR01010424 | 3R | 5% |  | Resistencia SMD 1210 5% 3R |  | SIMBOLS_PASSIUS.SCHLIB | RESISTOR | Chip_Resistor_M.PcbLib | RESC3225M
ISR01010425 | SMD/RESISTORS | ISR01010425 | 3R3 | 5% |  | Resistencia SMD 1210 5% 3R3 |  | SIMBOLS_PASSIUS.SCHLIB | RESISTOR | Chip_Resistor_M.PcbLib | RESC3225M
ISR01010426 | SMD/RESISTORS | ISR01010426 | 3R6 | 5% |  | Resistencia SMD 1210 5% 3R6 |  | SIMBOLS_PASSIUS.SCHLIB | RESISTOR | Chip_Resistor_M.PcbLib | RESC3225M
ISR01010427 | SMD/RESISTORS | ISR01010427 | 3R9 | 5% |  | Resistencia SMD 1210 5% 3R9 |  | SIMBOLS_PASSIUS.SCHLIB | RESISTOR | Chip_Resistor_M.PcbLib | RESC3225M
ISR01010428 | SMD/RESISTORS | ISR01010428 | 4R3 | 5% |  | Resistencia SMD 1210 5% 4R3 |  | SIMBOLS_PASSIUS.SCHLIB | RESISTOR | Chip_Resistor_M.PcbLib | RESC3225M
ISR01010429 | SMD/RESISTORS | ISR01010429 | 4R7 | 5% |  | Resistencia SMD 1210 5% 4R7 |  | SIMBOLS_PASSIUS.SCHLIB | RESISTOR | Chip_Resistor_M.PcbLib | RESC3225M
ISR01010430 | SMD/RESISTORS | ISR01010430 | 5R1 | 5% |  | Resistencia SMD 1210 5% 5R1 |  | SIMBOLS_PASSIUS.SCHLIB | RESISTOR | Chip_Resistor_M.PcbLib | RESC3225M
ISR01010431 | SMD/RESISTORS | ISR01010431 | 5R6 | 5% |  | Resistencia SMD 1210 5% 5R6 |  | SIMBOLS_PASSIUS.SCHLIB | RESISTOR | Chip_Resistor_M.PcbLib | RESC3225M
ISR01010432 | SMD/RESISTORS | ISR01010432 | 6R2 | 5% |  | Resistencia SMD 1210 5% 6R2 |  | SIMBOLS_PASSIUS.SCHLIB | RESISTOR | Chip_Resistor_M.PcbLib | RESC3225M
ISR01010433 | SMD/RESISTORS | ISR01010433 | 6R8 | 5% |  | Resistencia SMD 1210 5% 6R8 |  | SIMBOLS_PASSIUS.SCHLIB | RESISTOR | Chip_Resistor_M.PcbLib | RESC3225M
ISR01010434 | SMD/RESISTORS | ISR01010434 | 7R5 | 5% |  | Resistencia SMD 1210 5% 7R5 |  | SIMBOLS_PASSIUS.SCHLIB | RESISTOR | Chip_Resistor_M.PcbLib | RESC3225M
ISR01010435 | SMD/RESISTORS | ISR01010435 | 8R2 | 5% |  | Resistencia SMD 1210 5% 8R2 |  | SIMBOLS_PASSIUS.SCHLIB | RESISTOR | Chip_Resistor_M.PcbLib | RESC3225M
ISR01010436 | SMD/RESISTORS | ISR01010436 | 9R1 | 5% |  | Resistencia SMD 1210 5% 9R1 |  | SIMBOLS_PASSIUS.SCHLIB | RESISTOR | Chip_Resistor_M.PcbLib | RESC3225M
ISR01010437 | SMD/RESISTORS | ISR01010437 | 10R | 5% |  | Resistencia SMD 1210 5% 10R |  | SIMBOLS_PASSIUS.SCHLIB | RESISTOR | Chip_Resistor_M.PcbLib | RESC3225M
ISR01010438 | SMD/RESISTORS | ISR01010438 | 11R | 5% |  | Resistencia SMD 1210 5% 11R |  | SIMBOLS_PASSIUS.SCHLIB | RESISTOR | Chip_Resistor_M.PcbLib | RESC3225M
ISR01010439 | SMD/RESISTORS | ISR01010439 | 12R | 5% |  | Resistencia SMD 1210 5% 12R |  | SIMBOLS_PASSIUS.SCHLIB | RESISTOR | Chip_Resistor_M.PcbLib | RESC3225M
ISR01010440 | SMD/RESISTORS | ISR01010440 | 13R | 5% |  | Resistencia SMD 1210 5% 13R |  | SIMBOLS_PASSIUS.SCHLIB | RESISTOR | Chip_Resistor_M.PcbLib | RESC3225M
ISR01010441 | SMD/RESISTORS | ISR01010441 | 15R | 5% |  | Resistencia SMD 1210 5% 15R |  | SIMBOLS_PASSIUS.SCHLIB | RESISTOR | Chip_Resistor_M.PcbLib | RESC3225M
ISR01010442 | SMD/RESISTORS | ISR01010442 | 16R | 5% |  | Resistencia SMD 1210 5% 16R |  | SIMBOLS_PASSIUS.SCHLIB | RESISTOR | Chip_Resistor_M.PcbLib | RESC3225M
ISR01010443 | SMD/RESISTORS | ISR01010443 | 18R | 5% |  | Resistencia SMD 1210 5% 18R |  | SIMBOLS_PASSIUS.SCHLIB | RESISTOR | Chip_Resistor_M.PcbLib | RESC3225M
ISR01010444 | SMD/RESISTORS | ISR01010444 | 20R | 5% |  | Resistencia SMD 1210 5% 20R |  | SIMBOLS_PASSIUS.SCHLIB | RESISTOR | Chip_Resistor_M.PcbLib | RESC3225M
ISR01010445 | SMD/RESISTORS | ISR01010445 | 22R | 5% |  | Resistencia SMD 1210 5% 22R |  | SIMBOLS_PASSIUS.SCHLIB | RESISTOR | Chip_Resistor_M.PcbLib | RESC3225M
ISR01010446 | SMD/RESISTORS | ISR01010446 | 24R | 5% |  | Resistencia SMD 1210 5% 24R |  | SIMBOLS_PASSIUS.SCHLIB | RESISTOR | Chip_Resistor_M.PcbLib | RESC3225M
ISR01010447 | SMD/RESISTORS | ISR01010447 | 27R | 5% |  | Resistencia SMD 1210 5% 27R |  | SIMBOLS_PASSIUS.SCHLIB | RESISTOR | Chip_Resistor_M.PcbLib | RESC3225M
ISR01010448 | SMD/RESISTORS | ISR01010448 | 30R | 5% |  | Resistencia SMD 1210 5% 30R |  | SIMBOLS_PASSIUS.SCHLIB | RESISTOR | Chip_Resistor_M.PcbLib | RESC3225M
ISR01010449 | SMD/RESISTORS | ISR01010449 | 33R | 5% |  | Resistencia SMD 1210 5% 33R |  | SIMBOLS_PASSIUS.SCHLIB | RESISTOR | Chip_Resistor_M.PcbLib | RESC3225M
ISR01010450 | SMD/RESISTORS | ISR01010450 | 36R | 5% |  | Resistencia SMD 1210 5% 36R |  | SIMBOLS_PASSIUS.SCHLIB | RESISTOR | Chip_Resistor_M.PcbLib | RESC3225M
ISR01010451 | SMD/RESISTORS | ISR01010451 | 39R | 5% |  | Resistencia SMD 1210 5% 39R |  | SIMBOLS_PASSIUS.SCHLIB | RESISTOR | Chip_Resistor_M.PcbLib | RESC3225M
ISR01010452 | SMD/RESISTORS | ISR01010452 | 43R | 5% |  | Resistencia SMD 1210 5% 43R |  | SIMBOLS_PASSIUS.SCHLIB | RESISTOR | Chip_Resistor_M.PcbLib | RESC3225M
ISR01010453 | SMD/RESISTORS | ISR01010453 | 47R | 5% |  | Resistencia SMD 1210 5% 47R |  | SIMBOLS_PASSIUS.SCHLIB | RESISTOR | Chip_Resistor_M.PcbLib | RESC3225M
ISR01010454 | SMD/RESISTORS | ISR01010454 | 51R | 5% |  | Resistencia SMD 1210 5% 51R |  | SIMBOLS_PASSIUS.SCHLIB | RESISTOR | Chip_Resistor_M.PcbLib | RESC3225M
ISR01010455 | SMD/RESISTORS | ISR01010455 | 56R | 5% |  | Resistencia SMD 1210 5% 56R |  | SIMBOLS_PASSIUS.SCHLIB | RESISTOR | Chip_Resistor_M.PcbLib | RESC3225M
ISR01010456 | SMD/RESISTORS | ISR01010456 | 62R | 5% |  | Resistencia SMD 1210 5% 62R |  | SIMBOLS_PASSIUS.SCHLIB | RESISTOR | Chip_Resistor_M.PcbLib | RESC3225M
ISR01010457 | SMD/RESISTORS | ISR01010457 | 68R | 5% |  | Resistencia SMD 1210 5% 68R |  | SIMBOLS_PASSIUS.SCHLIB | RESISTOR | Chip_Resistor_M.PcbLib | RESC3225M
ISR01010458 | SMD/RESISTORS | ISR01010458 | 75R | 5% |  | Resistencia SMD 1210 5% 75R |  | SIMBOLS_PASSIUS.SCHLIB | RESISTOR | Chip_Resistor_M.PcbLib | RESC3225M
ISR01010459 | SMD/RESISTORS | ISR01010459 | 82R | 5% |  | Resistencia SMD 1210 5% 82R |  | SIMBOLS_PASSIUS.SCHLIB | RESISTOR | Chip_Resistor_M.PcbLib | RESC3225M
ISR01010460 | SMD/RESISTORS | ISR01010460 | 91R | 5% |  | Resistencia SMD 1210 5% 91R |  | SIMBOLS_PASSIUS.SCHLIB | RESISTOR | Chip_Resistor_M.PcbLib | RESC3225M
ISR01010461 | SMD/RESISTORS | ISR01010461 | 100R | 5% |  | Resistencia SMD 1210 5% 100R |  | SIMBOLS_PASSIUS.SCHLIB | RESISTOR | Chip_Resistor_M.PcbLib | RESC3225M
ISR01010462 | SMD/RESISTORS | ISR01010462 | 110R | 5% |  | Resistencia SMD 1210 5% 110R |  | SIMBOLS_PASSIUS.SCHLIB | RESISTOR | Chip_Resistor_M.PcbLib | RESC3225M
ISR01010463 | SMD/RESISTORS | ISR01010463 | 120R | 5% |  | Resistencia SMD 1210 5% 120R |  | SIMBOLS_PASSIUS.SCHLIB | RESISTOR | Chip_Resistor_M.PcbLib | RESC3225M
ISR01010464 | SMD/RESISTORS | ISR01010464 | 130R | 5% |  | Resistencia SMD 1210 5% 130R |  | SIMBOLS_PASSIUS.SCHLIB | RESISTOR | Chip_Resistor_M.PcbLib | RESC3225M
ISR01010465 | SMD/RESISTORS | ISR01010465 | 150R | 5% |  | Resistencia SMD 1210 5% 150R |  | SIMBOLS_PASSIUS.SCHLIB | RESISTOR | Chip_Resistor_M.PcbLib | RESC3225M
ISR01010466 | SMD/RESISTORS | ISR01010466 | 160R | 5% |  | Resistencia SMD 1210 5% 160R |  | SIMBOLS_PASSIUS.SCHLIB | RESISTOR | Chip_Resistor_M.PcbLib | RESC3225M
ISR01010467 | SMD/RESISTORS | ISR01010467 | 180R | 5% |  | Resistencia SMD 1210 5% 180R |  | SIMBOLS_PASSIUS.SCHLIB | RESISTOR | Chip_Resistor_M.PcbLib | RESC3225M
ISR01010468 | SMD/RESISTORS | ISR01010468 | 200R | 5% |  | Resistencia SMD 1210 5% 200R |  | SIMBOLS_PASSIUS.SCHLIB | RESISTOR | Chip_Resistor_M.PcbLib | RESC3225M
ISR01010469 | SMD/RESISTORS | ISR01010469 | 220R | 5% |  | Resistencia SMD 1210 5% 220R |  | SIMBOLS_PASSIUS.SCHLIB | RESISTOR | Chip_Resistor_M.PcbLib | RESC3225M
ISR01010470 | SMD/RESISTORS | ISR01010470 | 240R | 5% |  | Resistencia SMD 1210 5% 240R |  | SIMBOLS_PASSIUS.SCHLIB | RESISTOR | Chip_Resistor_M.PcbLib | RESC3225M
ISR01010471 | SMD/RESISTORS | ISR01010471 | 270R | 5% |  | Resistencia SMD 1210 5% 270R |  | SIMBOLS_PASSIUS.SCHLIB | RESISTOR | Chip_Resistor_M.PcbLib | RESC3225M
ISR01010472 | SMD/RESISTORS | ISR01010472 | 300R | 5% |  | Resistencia SMD 1210 5% 300R |  | SIMBOLS_PASSIUS.SCHLIB | RESISTOR | Chip_Resistor_M.PcbLib | RESC3225M
ISR01010473 | SMD/RESISTORS | ISR01010473 | 330R | 5% |  | Resistencia SMD 1210 5% 330R |  | SIMBOLS_PASSIUS.SCHLIB | RESISTOR | Chip_Resistor_M.PcbLib | RESC3225M
ISR01010474 | SMD/RESISTORS | ISR01010474 | 360R | 5% |  | Resistencia SMD 1210 5% 360R |  | SIMBOLS_PASSIUS.SCHLIB | RESISTOR | Chip_Resistor_M.PcbLib | RESC3225M
ISR01010475 | SMD/RESISTORS | ISR01010475 | 390R | 5% |  | Resistencia SMD 1210 5% 390R |  | SIMBOLS_PASSIUS.SCHLIB | RESISTOR | Chip_Resistor_M.PcbLib | RESC3225M
ISR01010476 | SMD/RESISTORS | ISR01010476 | 430R | 5% |  | Resistencia SMD 1210 5% 430R |  | SIMBOLS_PASSIUS.SCHLIB | RESISTOR | Chip_Resistor_M.PcbLib | RESC3225M
ISR01010477 | SMD/RESISTORS | ISR01010477 | 470R | 5% |  | Resistencia SMD 1210 5% 470R |  | SIMBOLS_PASSIUS.SCHLIB | RESISTOR | Chip_Resistor_M.PcbLib | RESC3225M
ISR01010478 | SMD/RESISTORS | ISR01010478 | 510R | 5% |  | Resistencia SMD 1210 5% 510R |  | SIMBOLS_PASSIUS.SCHLIB | RESISTOR | Chip_Resistor_M.PcbLib | RESC3225M
ISR01010479 | SMD/RESISTORS | ISR01010479 | 560R | 5% |  | Resistencia SMD 1210 5% 560R |  | SIMBOLS_PASSIUS.SCHLIB | RESISTOR | Chip_Resistor_M.PcbLib | RESC3225M
ISR01010480 | SMD/RESISTORS | ISR01010480 | 620R | 5% |  | Resistencia SMD 1210 5% 620R |  | SIMBOLS_PASSIUS.SCHLIB | RESISTOR | Chip_Resistor_M.PcbLib | RESC3225M
ISR01010481 | SMD/RESISTORS | ISR01010481 | 680R | 5% |  | Resistencia SMD 1210 5% 680R |  | SIMBOLS_PASSIUS.SCHLIB | RESISTOR | Chip_Resistor_M.PcbLib | RESC3225M
ISR01010482 | SMD/RESISTORS | ISR01010482 | 750R | 5% |  | Resistencia SMD 1210 5% 750R |  | SIMBOLS_PASSIUS.SCHLIB | RESISTOR | Chip_Resistor_M.PcbLib | RESC3225M
ISR01010483 | SMD/RESISTORS | ISR01010483 | 820R | 5% |  | Resistencia SMD 1210 5% 820R |  | SIMBOLS_PASSIUS.SCHLIB | RESISTOR | Chip_Resistor_M.PcbLib | RESC3225M
ISR01010484 | SMD/RESISTORS | ISR01010484 | 910R | 5% |  | Resistencia SMD 1210 5% 910R |  | SIMBOLS_PASSIUS.SCHLIB | RESISTOR | Chip_Resistor_M.PcbLib | RESC3225M
ISR01010485 | SMD/RESISTORS | ISR01010485 | 1K | 5% |  | Resistencia SMD 1210 5% 1K |  | SIMBOLS_PASSIUS.SCHLIB | RESISTOR | Chip_Resistor_M.PcbLib | RESC3225M
ISR01010486 | SMD/RESISTORS | ISR01010486 | 1K1 | 5% |  | Resistencia SMD 1210 5% 1K1 |  | SIMBOLS_PASSIUS.SCHLIB | RESISTOR | Chip_Resistor_M.PcbLib | RESC3225M
ISR01010487 | SMD/RESISTORS | ISR01010487 | 1K2 | 5% |  | Resistencia SMD 1210 5% 1K2 |  | SIMBOLS_PASSIUS.SCHLIB | RESISTOR | Chip_Resistor_M.PcbLib | RESC3225M
ISR01010488 | SMD/RESISTORS | ISR01010488 | 1K3 | 5% |  | Resistencia SMD 1210 5% 1K3 |  | SIMBOLS_PASSIUS.SCHLIB | RESISTOR | Chip_Resistor_M.PcbLib | RESC3225M
ISR01010489 | SMD/RESISTORS | ISR01010489 | 1K5 | 5% |  | Resistencia SMD 1210 5% 1K5 |  | SIMBOLS_PASSIUS.SCHLIB | RESISTOR | Chip_Resistor_M.PcbLib | RESC3225M
ISR01010490 | SMD/RESISTORS | ISR01010490 | 1K6 | 5% |  | Resistencia SMD 1210 5% 1K6 |  | SIMBOLS_PASSIUS.SCHLIB | RESISTOR | Chip_Resistor_M.PcbLib | RESC3225M
ISR01010491 | SMD/RESISTORS | ISR01010491 | 1K8 | 5% |  | Resistencia SMD 1210 5% 1K8 |  | SIMBOLS_PASSIUS.SCHLIB | RESISTOR | Chip_Resistor_M.PcbLib | RESC3225M
ISR01010492 | SMD/RESISTORS | ISR01010492 | 2K | 5% |  | Resistencia SMD 1210 5% 2K |  | SIMBOLS_PASSIUS.SCHLIB | RESISTOR | Chip_Resistor_M.PcbLib | RESC3225M
ISR01010493 | SMD/RESISTORS | ISR01010493 | 2K2 | 5% |  | Resistencia SMD 1210 5% 2K2 |  | SIMBOLS_PASSIUS.SCHLIB | RESISTOR | Chip_Resistor_M.PcbLib | RESC3225M
ISR01010494 | SMD/RESISTORS | ISR01010494 | 2K4 | 5% |  | Resistencia SMD 1210 5% 2K4 |  | SIMBOLS_PASSIUS.SCHLIB | RESISTOR | Chip_Resistor_M.PcbLib | RESC3225M
ISR01010495 | SMD/RESISTORS | ISR01010495 | 2K7 | 5% |  | Resistencia SMD 1210 5% 2K7 |  | SIMBOLS_PASSIUS.SCHLIB | RESISTOR | Chip_Resistor_M.PcbLib | RESC3225M
ISR01010496 | SMD/RESISTORS | ISR01010496 | 3K | 5% |  | Resistencia SMD 1210 5% 3K |  | SIMBOLS_PASSIUS.SCHLIB | RESISTOR | Chip_Resistor_M.PcbLib | RESC3225M
ISR01010497 | SMD/RESISTORS | ISR01010497 | 3K3 | 5% |  | Resistencia SMD 1210 5% 3K3 |  | SIMBOLS_PASSIUS.SCHLIB | RESISTOR | Chip_Resistor_M.PcbLib | RESC3225M
ISR01010498 | SMD/RESISTORS | ISR01010498 | 3K6 | 5% |  | Resistencia SMD 1210 5% 3K6 |  | SIMBOLS_PASSIUS.SCHLIB | RESISTOR | Chip_Resistor_M.PcbLib | RESC3225M
ISR01010499 | SMD/RESISTORS | ISR01010499 | 3K9 | 5% |  | Resistencia SMD 1210 5% 3K9 |  | SIMBOLS_PASSIUS.SCHLIB | RESISTOR | Chip_Resistor_M.PcbLib | RESC3225M
ISR01010500 | SMD/RESISTORS | ISR01010500 | 4K3 | 5% |  | Resistencia SMD 1210 5% 4K3 |  | SIMBOLS_PASSIUS.SCHLIB | RESISTOR | Chip_Resistor_M.PcbLib | RESC3225M
ISR01010501 | SMD/RESISTORS | ISR01010501 | 4K7 | 5% |  | Resistencia SMD 1210 5% 4K7 |  | SIMBOLS_PASSIUS.SCHLIB | RESISTOR | Chip_Resistor_M.PcbLib | RESC3225M
ISR01010502 | SMD/RESISTORS | ISR01010502 | 5K1 | 5% |  | Resistencia SMD 1210 5% 5K1 |  | SIMBOLS_PASSIUS.SCHLIB | RESISTOR | Chip_Resistor_M.PcbLib | RESC3225M
ISR01010503 | SMD/RESISTORS | ISR01010503 | 5K6 | 5% |  | Resistencia SMD 1210 5% 5K6 |  | SIMBOLS_PASSIUS.SCHLIB | RESISTOR | Chip_Resistor_M.PcbLib | RESC3225M
ISR01010504 | SMD/RESISTORS | ISR01010504 | 6K2 | 5% |  | Resistencia SMD 1210 5% 6K2 |  | SIMBOLS_PASSIUS.SCHLIB | RESISTOR | Chip_Resistor_M.PcbLib | RESC3225M
ISR01010505 | SMD/RESISTORS | ISR01010505 | 6K8 | 5% |  | Resistencia SMD 1210 5% 6K8 |  | SIMBOLS_PASSIUS.SCHLIB | RESISTOR | Chip_Resistor_M.PcbLib | RESC3225M
ISR01010506 | SMD/RESISTORS | ISR01010506 | 7K5 | 5% |  | Resistencia SMD 1210 5% 7K5 |  | SIMBOLS_PASSIUS.SCHLIB | RESISTOR | Chip_Resistor_M.PcbLib | RESC3225M
ISR01010507 | SMD/RESISTORS | ISR01010507 | 8K2 | 5% |  | Resistencia SMD 1210 5% 8K2 |  | SIMBOLS_PASSIUS.SCHLIB | RESISTOR | Chip_Resistor_M.PcbLib | RESC3225M
ISR01010508 | SMD/RESISTORS | ISR01010508 | 9K1 | 5% |  | Resistencia SMD 1210 5% 9K1 |  | SIMBOLS_PASSIUS.SCHLIB | RESISTOR | Chip_Resistor_M.PcbLib | RESC3225M
ISR01010509 | SMD/RESISTORS | ISR01010509 | 10K | 5% |  | Resistencia SMD 1210 5% 10K |  | SIMBOLS_PASSIUS.SCHLIB | RESISTOR | Chip_Resistor_M.PcbLib | RESC3225M
ISR01010510 | SMD/RESISTORS | ISR01010510 | 11K | 5% |  | Resistencia SMD 1210 5% 11K |  | SIMBOLS_PASSIUS.SCHLIB | RESISTOR | Chip_Resistor_M.PcbLib | RESC3225M
ISR01010511 | SMD/RESISTORS | ISR01010511 | 12K | 5% |  | Resistencia SMD 1210 5% 12K |  | SIMBOLS_PASSIUS.SCHLIB | RESISTOR | Chip_Resistor_M.PcbLib | RESC3225M
ISR01010512 | SMD/RESISTORS | ISR01010512 | 13K | 5% |  | Resistencia SMD 1210 5% 13K |  | SIMBOLS_PASSIUS.SCHLIB | RESISTOR | Chip_Resistor_M.PcbLib | RESC3225M
ISR01010513 | SMD/RESISTORS | ISR01010513 | 15K | 5% |  | Resistencia SMD 1210 5% 15K |  | SIMBOLS_PASSIUS.SCHLIB | RESISTOR | Chip_Resistor_M.PcbLib | RESC3225M
ISR01010514 | SMD/RESISTORS | ISR01010514 | 16K | 5% |  | Resistencia SMD 1210 5% 16K |  | SIMBOLS_PASSIUS.SCHLIB | RESISTOR | Chip_Resistor_M.PcbLib | RESC3225M
ISR01010515 | SMD/RESISTORS | ISR01010515 | 18K | 5% |  | Resistencia SMD 1210 5% 18K |  | SIMBOLS_PASSIUS.SCHLIB | RESISTOR | Chip_Resistor_M.PcbLib | RESC3225M
ISR01010516 | SMD/RESISTORS | ISR01010516 | 20K | 5% |  | Resistencia SMD 1210 5% 20K |  | SIMBOLS_PASSIUS.SCHLIB | RESISTOR | Chip_Resistor_M.PcbLib | RESC3225M
ISR01010517 | SMD/RESISTORS | ISR01010517 | 22K | 5% |  | Resistencia SMD 1210 5% 22K |  | SIMBOLS_PASSIUS.SCHLIB | RESISTOR | Chip_Resistor_M.PcbLib | RESC3225M
ISR01010518 | SMD/RESISTORS | ISR01010518 | 24K | 5% |  | Resistencia SMD 1210 5% 24K |  | SIMBOLS_PASSIUS.SCHLIB | RESISTOR | Chip_Resistor_M.PcbLib | RESC3225M
ISR01010519 | SMD/RESISTORS | ISR01010519 | 27K | 5% |  | Resistencia SMD 1210 5% 27K |  | SIMBOLS_PASSIUS.SCHLIB | RESISTOR | Chip_Resistor_M.PcbLib | RESC3225M
ISR01010520 | SMD/RESISTORS | ISR01010520 | 30K | 5% |  | Resistencia SMD 1210 5% 30K |  | SIMBOLS_PASSIUS.SCHLIB | RESISTOR | Chip_Resistor_M.PcbLib | RESC3225M
ISR01010521 | SMD/RESISTORS | ISR01010521 | 33K | 5% |  | Resistencia SMD 1210 5% 33K |  | SIMBOLS_PASSIUS.SCHLIB | RESISTOR | Chip_Resistor_M.PcbLib | RESC3225M
ISR01010522 | SMD/RESISTORS | ISR01010522 | 36K | 5% |  | Resistencia SMD 1210 5% 36K |  | SIMBOLS_PASSIUS.SCHLIB | RESISTOR | Chip_Resistor_M.PcbLib | RESC3225M
ISR01010523 | SMD/RESISTORS | ISR01010523 | 39K | 5% |  | Resistencia SMD 1210 5% 39K |  | SIMBOLS_PASSIUS.SCHLIB | RESISTOR | Chip_Resistor_M.PcbLib | RESC3225M
ISR01010524 | SMD/RESISTORS | ISR01010524 | 43K | 5% |  | Resistencia SMD 1210 5% 43K |  | SIMBOLS_PASSIUS.SCHLIB | RESISTOR | Chip_Resistor_M.PcbLib | RESC3225M
ISR01010525 | SMD/RESISTORS | ISR01010525 | 47K | 5% |  | Resistencia SMD 1210 5% 47K |  | SIMBOLS_PASSIUS.SCHLIB | RESISTOR | Chip_Resistor_M.PcbLib | RESC3225M
ISR01010526 | SMD/RESISTORS | ISR01010526 | 51K | 5% |  | Resistencia SMD 1210 5% 51K |  | SIMBOLS_PASSIUS.SCHLIB | RESISTOR | Chip_Resistor_M.PcbLib | RESC3225M
ISR01010527 | SMD/RESISTORS | ISR01010527 | 56K | 5% |  | Resistencia SMD 1210 5% 56K |  | SIMBOLS_PASSIUS.SCHLIB | RESISTOR | Chip_Resistor_M.PcbLib | RESC3225M
ISR01010528 | SMD/RESISTORS | ISR01010528 | 62K | 5% |  | Resistencia SMD 1210 5% 62K |  | SIMBOLS_PASSIUS.SCHLIB | RESISTOR | Chip_Resistor_M.PcbLib | RESC3225M
ISR01010529 | SMD/RESISTORS | ISR01010529 | 68K | 5% |  | Resistencia SMD 1210 5% 68K |  | SIMBOLS_PASSIUS.SCHLIB | RESISTOR | Chip_Resistor_M.PcbLib | RESC3225M
ISR01010530 | SMD/RESISTORS | ISR01010530 | 75K | 5% |  | Resistencia SMD 1210 5% 75K |  | SIMBOLS_PASSIUS.SCHLIB | RESISTOR | Chip_Resistor_M.PcbLib | RESC3225M
ISR01010531 | SMD/RESISTORS | ISR01010531 | 82K | 5% |  | Resistencia SMD 1210 5% 82K |  | SIMBOLS_PASSIUS.SCHLIB | RESISTOR | Chip_Resistor_M.PcbLib | RESC3225M
ISR01010532 | SMD/RESISTORS | ISR01010532 | 91K | 5% |  | Resistencia SMD 1210 5% 91K |  | SIMBOLS_PASSIUS.SCHLIB | RESISTOR | Chip_Resistor_M.PcbLib | RESC3225M
ISR01010533 | SMD/RESISTORS | ISR01010533 | 100K | 5% |  | Resistencia SMD 1210 5% 100K |  | SIMBOLS_PASSIUS.SCHLIB | RESISTOR | Chip_Resistor_M.PcbLib | RESC3225M
ISR01010534 | SMD/RESISTORS | ISR01010534 | 110K | 5% |  | Resistencia SMD 1210 5% 110K |  | SIMBOLS_PASSIUS.SCHLIB | RESISTOR | Chip_Resistor_M.PcbLib | RESC3225M
ISR01010535 | SMD/RESISTORS | ISR01010535 | 120K | 5% |  | Resistencia SMD 1210 5% 120K |  | SIMBOLS_PASSIUS.SCHLIB | RESISTOR | Chip_Resistor_M.PcbLib | RESC3225M
ISR01010536 | SMD/RESISTORS | ISR01010536 | 130K | 5% |  | Resistencia SMD 1210 5% 130K |  | SIMBOLS_PASSIUS.SCHLIB | RESISTOR | Chip_Resistor_M.PcbLib | RESC3225M
ISR01010537 | SMD/RESISTORS | ISR01010537 | 150K | 5% |  | Resistencia SMD 1210 5% 150K |  | SIMBOLS_PASSIUS.SCHLIB | RESISTOR | Chip_Resistor_M.PcbLib | RESC3225M
ISR01010538 | SMD/RESISTORS | ISR01010538 | 160K | 5% |  | Resistencia SMD 1210 5% 160K |  | SIMBOLS_PASSIUS.SCHLIB | RESISTOR | Chip_Resistor_M.PcbLib | RESC3225M
ISR01010539 | SMD/RESISTORS | ISR01010539 | 180K | 5% |  | Resistencia SMD 1210 5% 180K |  | SIMBOLS_PASSIUS.SCHLIB | RESISTOR | Chip_Resistor_M.PcbLib | RESC3225M
ISR01010540 | SMD/RESISTORS | ISR01010540 | 200K | 5% |  | Resistencia SMD 1210 5% 200K |  | SIMBOLS_PASSIUS.SCHLIB | RESISTOR | Chip_Resistor_M.PcbLib | RESC3225M
ISR01010541 | SMD/RESISTORS | ISR01010541 | 220K | 5% |  | Resistencia SMD 1210 5% 220K |  | SIMBOLS_PASSIUS.SCHLIB | RESISTOR | Chip_Resistor_M.PcbLib | RESC3225M
ISR01010542 | SMD/RESISTORS | ISR01010542 | 240K | 5% |  | Resistencia SMD 1210 5% 240K |  | SIMBOLS_PASSIUS.SCHLIB | RESISTOR | Chip_Resistor_M.PcbLib | RESC3225M
ISR01010543 | SMD/RESISTORS | ISR01010543 | 270K | 5% |  | Resistencia SMD 1210 5% 270K |  | SIMBOLS_PASSIUS.SCHLIB | RESISTOR | Chip_Resistor_M.PcbLib | RESC3225M
ISR01010544 | SMD/RESISTORS | ISR01010544 | 300K | 5% |  | Resistencia SMD 1210 5% 300K |  | SIMBOLS_PASSIUS.SCHLIB | RESISTOR | Chip_Resistor_M.PcbLib | RESC3225M
ISR01010545 | SMD/RESISTORS | ISR01010545 | 330K | 5% |  | Resistencia SMD 1210 5% 330K |  | SIMBOLS_PASSIUS.SCHLIB | RESISTOR | Chip_Resistor_M.PcbLib | RESC3225M
ISR01010546 | SMD/RESISTORS | ISR01010546 | 360K | 5% |  | Resistencia SMD 1210 5% 360K |  | SIMBOLS_PASSIUS.SCHLIB | RESISTOR | Chip_Resistor_M.PcbLib | RESC3225M
ISR01010547 | SMD/RESISTORS | ISR01010547 | 390K | 5% |  | Resistencia SMD 1210 5% 390K |  | SIMBOLS_PASSIUS.SCHLIB | RESISTOR | Chip_Resistor_M.PcbLib | RESC3225M
ISR01010548 | SMD/RESISTORS | ISR01010548 | 430K | 5% |  | Resistencia SMD 1210 5% 430K |  | SIMBOLS_PASSIUS.SCHLIB | RESISTOR | Chip_Resistor_M.PcbLib | RESC3225M
ISR01010549 | SMD/RESISTORS | ISR01010549 | 470K | 5% |  | Resistencia SMD 1210 5% 470K |  | SIMBOLS_PASSIUS.SCHLIB | RESISTOR | Chip_Resistor_M.PcbLib | RESC3225M
ISR01010550 | SMD/RESISTORS | ISR01010550 | 510K | 5% |  | Resistencia SMD 1210 5% 510K |  | SIMBOLS_PASSIUS.SCHLIB | RESISTOR | Chip_Resistor_M.PcbLib | RESC3225M
ISR01010551 | SMD/RESISTORS | ISR01010551 | 560K | 5% |  | Resistencia SMD 1210 5% 560K |  | SIMBOLS_PASSIUS.SCHLIB | RESISTOR | Chip_Resistor_M.PcbLib | RESC3225M
ISR01010552 | SMD/RESISTORS | ISR01010552 | 620K | 5% |  | Resistencia SMD 1210 5% 620K |  | SIMBOLS_PASSIUS.SCHLIB | RESISTOR | Chip_Resistor_M.PcbLib | RESC3225M
ISR01010553 | SMD/RESISTORS | ISR01010553 | 680K | 5% |  | Resistencia SMD 1210 5% 680K |  | SIMBOLS_PASSIUS.SCHLIB | RESISTOR | Chip_Resistor_M.PcbLib | RESC3225M
ISR01010554 | SMD/RESISTORS | ISR01010554 | 750K | 5% |  | Resistencia SMD 1210 5% 750K |  | SIMBOLS_PASSIUS.SCHLIB | RESISTOR | Chip_Resistor_M.PcbLib | RESC3225M
ISR01010555 | SMD/RESISTORS | ISR01010555 | 820K | 5% |  | Resistencia SMD 1210 5% 820K |  | SIMBOLS_PASSIUS.SCHLIB | RESISTOR | Chip_Resistor_M.PcbLib | RESC3225M
ISR01010556 | SMD/RESISTORS | ISR01010556 | 910K | 5% |  | Resistencia SMD 1210 5% 910K |  | SIMBOLS_PASSIUS.SCHLIB | RESISTOR | Chip_Resistor_M.PcbLib | RESC3225M
ISR01010557 | SMD/RESISTORS | ISR01010557 | 1M | 5% |  | Resistencia SMD 1210 5% 1M |  | SIMBOLS_PASSIUS.SCHLIB | RESISTOR | Chip_Resistor_M.PcbLib | RESC3225M
ISR01010558 | SMD/RESISTORS | ISR01010558 | 1M1 | 5% |  | Resistencia SMD 1210 5% 1M1 |  | SIMBOLS_PASSIUS.SCHLIB | RESISTOR | Chip_Resistor_M.PcbLib | RESC3225M
ISR01010559 | SMD/RESISTORS | ISR01010559 | 1M2 | 5% |  | Resistencia SMD 1210 5% 1M2 |  | SIMBOLS_PASSIUS.SCHLIB | RESISTOR | Chip_Resistor_M.PcbLib | RESC3225M
ISR01010560 | SMD/RESISTORS | ISR01010560 | 1M3 | 5% |  | Resistencia SMD 1210 5% 1M3 |  | SIMBOLS_PASSIUS.SCHLIB | RESISTOR | Chip_Resistor_M.PcbLib | RESC3225M
ISR01010561 | SMD/RESISTORS | ISR01010561 | 1M5 | 5% |  | Resistencia SMD 1210 5% 1M5 |  | SIMBOLS_PASSIUS.SCHLIB | RESISTOR | Chip_Resistor_M.PcbLib | RESC3225M
ISR01010562 | SMD/RESISTORS | ISR01010562 | 1M6 | 5% |  | Resistencia SMD 1210 5% 1M6 |  | SIMBOLS_PASSIUS.SCHLIB | RESISTOR | Chip_Resistor_M.PcbLib | RESC3225M
ISR01010563 | SMD/RESISTORS | ISR01010563 | 1M8 | 5% |  | Resistencia SMD 1210 5% 1M8 |  | SIMBOLS_PASSIUS.SCHLIB | RESISTOR | Chip_Resistor_M.PcbLib | RESC3225M
ISR01010564 | SMD/RESISTORS | ISR01010564 | 2M | 5% |  | Resistencia SMD 1210 5% 2M |  | SIMBOLS_PASSIUS.SCHLIB | RESISTOR | Chip_Resistor_M.PcbLib | RESC3225M
ISR01010565 | SMD/RESISTORS | ISR01010565 | 2M2 | 5% |  | Resistencia SMD 1210 5% 2M2 |  | SIMBOLS_PASSIUS.SCHLIB | RESISTOR | Chip_Resistor_M.PcbLib | RESC3225M
ISR01010566 | SMD/RESISTORS | ISR01010566 | 2M4 | 5% |  | Resistencia SMD 1210 5% 2M4 |  | SIMBOLS_PASSIUS.SCHLIB | RESISTOR | Chip_Resistor_M.PcbLib | RESC3225M
ISR01010567 | SMD/RESISTORS | ISR01010567 | 2M7 | 5% |  | Resistencia SMD 1210 5% 2M7 |  | SIMBOLS_PASSIUS.SCHLIB | RESISTOR | Chip_Resistor_M.PcbLib | RESC3225M
ISR01010568 | SMD/RESISTORS | ISR01010568 | 3M | 5% |  | Resistencia SMD 1210 5% 3M |  | SIMBOLS_PASSIUS.SCHLIB | RESISTOR | Chip_Resistor_M.PcbLib | RESC3225M
ISR01010569 | SMD/RESISTORS | ISR01010569 | 3M3 | 5% |  | Resistencia SMD 1210 5% 3M3 |  | SIMBOLS_PASSIUS.SCHLIB | RESISTOR | Chip_Resistor_M.PcbLib | RESC3225M
ISR01010570 | SMD/RESISTORS | ISR01010570 | 3M6 | 5% |  | Resistencia SMD 1210 5% 3M6 |  | SIMBOLS_PASSIUS.SCHLIB | RESISTOR | Chip_Resistor_M.PcbLib | RESC3225M
ISR01010571 | SMD/RESISTORS | ISR01010571 | 3M9 | 5% |  | Resistencia SMD 1210 5% 3M9 |  | SIMBOLS_PASSIUS.SCHLIB | RESISTOR | Chip_Resistor_M.PcbLib | RESC3225M
ISR01010572 | SMD/RESISTORS | ISR01010572 | 4M3 | 5% |  | Resistencia SMD 1210 5% 4M3 |  | SIMBOLS_PASSIUS.SCHLIB | RESISTOR | Chip_Resistor_M.PcbLib | RESC3225M
ISR01010573 | SMD/RESISTORS | ISR01010573 | 4M7 | 5% |  | Resistencia SMD 1210 5% 4M7 |  | SIMBOLS_PASSIUS.SCHLIB | RESISTOR | Chip_Resistor_M.PcbLib | RESC3225M
ISR01010574 | SMD/RESISTORS | ISR01010574 | 5M1 | 5% |  | Resistencia SMD 1210 5% 5M1 |  | SIMBOLS_PASSIUS.SCHLIB | RESISTOR | Chip_Resistor_M.PcbLib | RESC3225M
ISR01010575 | SMD/RESISTORS | ISR01010575 | 5M6 | 5% |  | Resistencia SMD 1210 5% 5M6 |  | SIMBOLS_PASSIUS.SCHLIB | RESISTOR | Chip_Resistor_M.PcbLib | RESC3225M
ISR01010576 | SMD/RESISTORS | ISR01010576 | 6M2 | 5% |  | Resistencia SMD 1210 5% 6M2 |  | SIMBOLS_PASSIUS.SCHLIB | RESISTOR | Chip_Resistor_M.PcbLib | RESC3225M
ISR01010577 | SMD/RESISTORS | ISR01010577 | 6M8 | 5% |  | Resistencia SMD 1210 5% 6M8 |  | SIMBOLS_PASSIUS.SCHLIB | RESISTOR | Chip_Resistor_M.PcbLib | RESC3225M
ISR01010578 | SMD/RESISTORS | ISR01010578 | 7M5 | 5% |  | Resistencia SMD 1210 5% 7M5 |  | SIMBOLS_PASSIUS.SCHLIB | RESISTOR | Chip_Resistor_M.PcbLib | RESC3225M
ISR01010579 | SMD/RESISTORS | ISR01010579 | 8M2 | 5% |  | Resistencia SMD 1210 5% 8M2 |  | SIMBOLS_PASSIUS.SCHLIB | RESISTOR | Chip_Resistor_M.PcbLib | RESC3225M
ISR01010580 | SMD/RESISTORS | ISR01010580 | 9M1 | 5% |  | Resistencia SMD 1210 5% 9M1 |  | SIMBOLS_PASSIUS.SCHLIB | RESISTOR | Chip_Resistor_M.PcbLib | RESC3225M
ISR01010581 | SMD/RESISTORS | ISR01010581 | 10M | 5% |  | Resistencia SMD 1210 5% 10M |  | SIMBOLS_PASSIUS.SCHLIB | RESISTOR | Chip_Resistor_M.PcbLib | RESC3225M
ISR01010582 | SMD/RESISTORS | ISR01010582 | 0R | 1% |  | Resistencia SMD 1210 1% 0R |  | SIMBOLS_PASSIUS.SCHLIB | RESISTOR | Chip_Resistor_M.PcbLib | RESC3225M
ISR01010583 | SMD/RESISTORS | ISR01010583 | R1 | 1% |  | Resistencia SMD 1210 1% R1 |  | SIMBOLS_PASSIUS.SCHLIB | RESISTOR | Chip_Resistor_M.PcbLib | RESC3225M
ISR01010584 | SMD/RESISTORS | ISR01010584 | R11 | 1% |  | Resistencia SMD 1210 1% R11 |  | SIMBOLS_PASSIUS.SCHLIB | RESISTOR | Chip_Resistor_M.PcbLib | RESC3225M
ISR01010585 | SMD/RESISTORS | ISR01010585 | R12 | 1% |  | Resistencia SMD 1210 1% R12 |  | SIMBOLS_PASSIUS.SCHLIB | RESISTOR | Chip_Resistor_M.PcbLib | RESC3225M
ISR01010586 | SMD/RESISTORS | ISR01010586 | R13 | 1% |  | Resistencia SMD 1210 1% R13 |  | SIMBOLS_PASSIUS.SCHLIB | RESISTOR | Chip_Resistor_M.PcbLib | RESC3225M
ISR01010587 | SMD/RESISTORS | ISR01010587 | R15 | 1% |  | Resistencia SMD 1210 1% R15 |  | SIMBOLS_PASSIUS.SCHLIB | RESISTOR | Chip_Resistor_M.PcbLib | RESC3225M
ISR01010588 | SMD/RESISTORS | ISR01010588 | R16 | 1% |  | Resistencia SMD 1210 1% R16 |  | SIMBOLS_PASSIUS.SCHLIB | RESISTOR | Chip_Resistor_M.PcbLib | RESC3225M
ISR01010589 | SMD/RESISTORS | ISR01010589 | R18 | 1% |  | Resistencia SMD 1210 1% R18 |  | SIMBOLS_PASSIUS.SCHLIB | RESISTOR | Chip_Resistor_M.PcbLib | RESC3225M
ISR01010590 | SMD/RESISTORS | ISR01010590 | R2 | 1% |  | Resistencia SMD 1210 1% R2 |  | SIMBOLS_PASSIUS.SCHLIB | RESISTOR | Chip_Resistor_M.PcbLib | RESC3225M
ISR01010591 | SMD/RESISTORS | ISR01010591 | R22 | 1% |  | Resistencia SMD 1210 1% R22 |  | SIMBOLS_PASSIUS.SCHLIB | RESISTOR | Chip_Resistor_M.PcbLib | RESC3225M
ISR01010592 | SMD/RESISTORS | ISR01010592 | R24 | 1% |  | Resistencia SMD 1210 1% R24 |  | SIMBOLS_PASSIUS.SCHLIB | RESISTOR | Chip_Resistor_M.PcbLib | RESC3225M
ISR01010593 | SMD/RESISTORS | ISR01010593 | R27 | 1% |  | Resistencia SMD 1210 1% R27 |  | SIMBOLS_PASSIUS.SCHLIB | RESISTOR | Chip_Resistor_M.PcbLib | RESC3225M
ISR01010594 | SMD/RESISTORS | ISR01010594 | R3 | 1% |  | Resistencia SMD 1210 1% R3 |  | SIMBOLS_PASSIUS.SCHLIB | RESISTOR | Chip_Resistor_M.PcbLib | RESC3225M
ISR01010595 | SMD/RESISTORS | ISR01010595 | R33 | 1% |  | Resistencia SMD 1210 1% R33 |  | SIMBOLS_PASSIUS.SCHLIB | RESISTOR | Chip_Resistor_M.PcbLib | RESC3225M
ISR01010596 | SMD/RESISTORS | ISR01010596 | R36 | 1% |  | Resistencia SMD 1210 1% R36 |  | SIMBOLS_PASSIUS.SCHLIB | RESISTOR | Chip_Resistor_M.PcbLib | RESC3225M
ISR01010597 | SMD/RESISTORS | ISR01010597 | R39 | 1% |  | Resistencia SMD 1210 1% R39 |  | SIMBOLS_PASSIUS.SCHLIB | RESISTOR | Chip_Resistor_M.PcbLib | RESC3225M
ISR01010598 | SMD/RESISTORS | ISR01010598 | R43 | 1% |  | Resistencia SMD 1210 1% R43 |  | SIMBOLS_PASSIUS.SCHLIB | RESISTOR | Chip_Resistor_M.PcbLib | RESC3225M
ISR01010599 | SMD/RESISTORS | ISR01010599 | R47 | 1% |  | Resistencia SMD 1210 1% R47 |  | SIMBOLS_PASSIUS.SCHLIB | RESISTOR | Chip_Resistor_M.PcbLib | RESC3225M
ISR01010600 | SMD/RESISTORS | ISR01010600 | R51 | 1% |  | Resistencia SMD 1210 1% R51 |  | SIMBOLS_PASSIUS.SCHLIB | RESISTOR | Chip_Resistor_M.PcbLib | RESC3225M
ISR01010601 | SMD/RESISTORS | ISR01010601 | R56 | 1% |  | Resistencia SMD 1210 1% R56 |  | SIMBOLS_PASSIUS.SCHLIB | RESISTOR | Chip_Resistor_M.PcbLib | RESC3225M
ISR01010602 | SMD/RESISTORS | ISR01010602 | R62 | 1% |  | Resistencia SMD 1210 1% R62 |  | SIMBOLS_PASSIUS.SCHLIB | RESISTOR | Chip_Resistor_M.PcbLib | RESC3225M
ISR01010603 | SMD/RESISTORS | ISR01010603 | R68 | 1% |  | Resistencia SMD 1210 1% R68 |  | SIMBOLS_PASSIUS.SCHLIB | RESISTOR | Chip_Resistor_M.PcbLib | RESC3225M
ISR01010604 | SMD/RESISTORS | ISR01010604 | R75 | 1% |  | Resistencia SMD 1210 1% R75 |  | SIMBOLS_PASSIUS.SCHLIB | RESISTOR | Chip_Resistor_M.PcbLib | RESC3225M
ISR01010605 | SMD/RESISTORS | ISR01010605 | R82 | 1% |  | Resistencia SMD 1210 1% R82 |  | SIMBOLS_PASSIUS.SCHLIB | RESISTOR | Chip_Resistor_M.PcbLib | RESC3225M
ISR01010606 | SMD/RESISTORS | ISR01010606 | R91 | 1% |  | Resistencia SMD 1210 1% R91 |  | SIMBOLS_PASSIUS.SCHLIB | RESISTOR | Chip_Resistor_M.PcbLib | RESC3225M
ISR01010607 | SMD/RESISTORS | ISR01010607 | 1R | 1% |  | Resistencia SMD 1210 1% 1R |  | SIMBOLS_PASSIUS.SCHLIB | RESISTOR | Chip_Resistor_M.PcbLib | RESC3225M
ISR01010608 | SMD/RESISTORS | ISR01010608 | 1R1 | 1% |  | Resistencia SMD 1210 1% 1R1 |  | SIMBOLS_PASSIUS.SCHLIB | RESISTOR | Chip_Resistor_M.PcbLib | RESC3225M
ISR01010609 | SMD/RESISTORS | ISR01010609 | 1R2 | 1% |  | Resistencia SMD 1210 1% 1R2 |  | SIMBOLS_PASSIUS.SCHLIB | RESISTOR | Chip_Resistor_M.PcbLib | RESC3225M
ISR01010610 | SMD/RESISTORS | ISR01010610 | 1R3 | 1% |  | Resistencia SMD 1210 1% 1R3 |  | SIMBOLS_PASSIUS.SCHLIB | RESISTOR | Chip_Resistor_M.PcbLib | RESC3225M
ISR01010611 | SMD/RESISTORS | ISR01010611 | 1R5 | 1% |  | Resistencia SMD 1210 1% 1R5 |  | SIMBOLS_PASSIUS.SCHLIB | RESISTOR | Chip_Resistor_M.PcbLib | RESC3225M
ISR01010612 | SMD/RESISTORS | ISR01010612 | 1R6 | 1% |  | Resistencia SMD 1210 1% 1R6 |  | SIMBOLS_PASSIUS.SCHLIB | RESISTOR | Chip_Resistor_M.PcbLib | RESC3225M
ISR01010613 | SMD/RESISTORS | ISR01010613 | 1R8 | 1% |  | Resistencia SMD 1210 1% 1R8 |  | SIMBOLS_PASSIUS.SCHLIB | RESISTOR | Chip_Resistor_M.PcbLib | RESC3225M
ISR01010614 | SMD/RESISTORS | ISR01010614 | 2R | 1% |  | Resistencia SMD 1210 1% 2R |  | SIMBOLS_PASSIUS.SCHLIB | RESISTOR | Chip_Resistor_M.PcbLib | RESC3225M
ISR01010615 | SMD/RESISTORS | ISR01010615 | 2R2 | 1% |  | Resistencia SMD 1210 1% 2R2 |  | SIMBOLS_PASSIUS.SCHLIB | RESISTOR | Chip_Resistor_M.PcbLib | RESC3225M
ISR01010616 | SMD/RESISTORS | ISR01010616 | 2R4 | 1% |  | Resistencia SMD 1210 1% 2R4 |  | SIMBOLS_PASSIUS.SCHLIB | RESISTOR | Chip_Resistor_M.PcbLib | RESC3225M
ISR01010617 | SMD/RESISTORS | ISR01010617 | 2R7 | 1% |  | Resistencia SMD 1210 1% 2R7 |  | SIMBOLS_PASSIUS.SCHLIB | RESISTOR | Chip_Resistor_M.PcbLib | RESC3225M
ISR01010618 | SMD/RESISTORS | ISR01010618 | 3R | 1% |  | Resistencia SMD 1210 1% 3R |  | SIMBOLS_PASSIUS.SCHLIB | RESISTOR | Chip_Resistor_M.PcbLib | RESC3225M
ISR01010619 | SMD/RESISTORS | ISR01010619 | 3R3 | 1% |  | Resistencia SMD 1210 1% 3R3 |  | SIMBOLS_PASSIUS.SCHLIB | RESISTOR | Chip_Resistor_M.PcbLib | RESC3225M
ISR01010620 | SMD/RESISTORS | ISR01010620 | 3R6 | 1% |  | Resistencia SMD 1210 1% 3R6 |  | SIMBOLS_PASSIUS.SCHLIB | RESISTOR | Chip_Resistor_M.PcbLib | RESC3225M
ISR01010621 | SMD/RESISTORS | ISR01010621 | 3R9 | 1% |  | Resistencia SMD 1210 1% 3R9 |  | SIMBOLS_PASSIUS.SCHLIB | RESISTOR | Chip_Resistor_M.PcbLib | RESC3225M
ISR01010622 | SMD/RESISTORS | ISR01010622 | 4R3 | 1% |  | Resistencia SMD 1210 1% 4R3 |  | SIMBOLS_PASSIUS.SCHLIB | RESISTOR | Chip_Resistor_M.PcbLib | RESC3225M
ISR01010623 | SMD/RESISTORS | ISR01010623 | 4R7 | 1% |  | Resistencia SMD 1210 1% 4R7 |  | SIMBOLS_PASSIUS.SCHLIB | RESISTOR | Chip_Resistor_M.PcbLib | RESC3225M
ISR01010624 | SMD/RESISTORS | ISR01010624 | 5R1 | 1% |  | Resistencia SMD 1210 1% 5R1 |  | SIMBOLS_PASSIUS.SCHLIB | RESISTOR | Chip_Resistor_M.PcbLib | RESC3225M
ISR01010625 | SMD/RESISTORS | ISR01010625 | 5R6 | 1% |  | Resistencia SMD 1210 1% 5R6 |  | SIMBOLS_PASSIUS.SCHLIB | RESISTOR | Chip_Resistor_M.PcbLib | RESC3225M
ISR01010626 | SMD/RESISTORS | ISR01010626 | 6R2 | 1% |  | Resistencia SMD 1210 1% 6R2 |  | SIMBOLS_PASSIUS.SCHLIB | RESISTOR | Chip_Resistor_M.PcbLib | RESC3225M
ISR01010627 | SMD/RESISTORS | ISR01010627 | 6R8 | 1% |  | Resistencia SMD 1210 1% 6R8 |  | SIMBOLS_PASSIUS.SCHLIB | RESISTOR | Chip_Resistor_M.PcbLib | RESC3225M
ISR01010628 | SMD/RESISTORS | ISR01010628 | 7R5 | 1% |  | Resistencia SMD 1210 1% 7R5 |  | SIMBOLS_PASSIUS.SCHLIB | RESISTOR | Chip_Resistor_M.PcbLib | RESC3225M
ISR01010629 | SMD/RESISTORS | ISR01010629 | 8R2 | 1% |  | Resistencia SMD 1210 1% 8R2 |  | SIMBOLS_PASSIUS.SCHLIB | RESISTOR | Chip_Resistor_M.PcbLib | RESC3225M
ISR01010630 | SMD/RESISTORS | ISR01010630 | 9R1 | 1% |  | Resistencia SMD 1210 1% 9R1 |  | SIMBOLS_PASSIUS.SCHLIB | RESISTOR | Chip_Resistor_M.PcbLib | RESC3225M
ISR01010631 | SMD/RESISTORS | ISR01010631 | 10R | 1% |  | Resistencia SMD 1210 1% 10R |  | SIMBOLS_PASSIUS.SCHLIB | RESISTOR | Chip_Resistor_M.PcbLib | RESC3225M
ISR01010632 | SMD/RESISTORS | ISR01010632 | 11R | 1% |  | Resistencia SMD 1210 1% 11R |  | SIMBOLS_PASSIUS.SCHLIB | RESISTOR | Chip_Resistor_M.PcbLib | RESC3225M
ISR01010633 | SMD/RESISTORS | ISR01010633 | 12R | 1% |  | Resistencia SMD 1210 1% 12R |  | SIMBOLS_PASSIUS.SCHLIB | RESISTOR | Chip_Resistor_M.PcbLib | RESC3225M
ISR01010634 | SMD/RESISTORS | ISR01010634 | 13R | 1% |  | Resistencia SMD 1210 1% 13R |  | SIMBOLS_PASSIUS.SCHLIB | RESISTOR | Chip_Resistor_M.PcbLib | RESC3225M
ISR01010635 | SMD/RESISTORS | ISR01010635 | 15R | 1% |  | Resistencia SMD 1210 1% 15R |  | SIMBOLS_PASSIUS.SCHLIB | RESISTOR | Chip_Resistor_M.PcbLib | RESC3225M
ISR01010636 | SMD/RESISTORS | ISR01010636 | 16R | 1% |  | Resistencia SMD 1210 1% 16R |  | SIMBOLS_PASSIUS.SCHLIB | RESISTOR | Chip_Resistor_M.PcbLib | RESC3225M
ISR01010637 | SMD/RESISTORS | ISR01010637 | 18R | 1% |  | Resistencia SMD 1210 1% 18R |  | SIMBOLS_PASSIUS.SCHLIB | RESISTOR | Chip_Resistor_M.PcbLib | RESC3225M
ISR01010638 | SMD/RESISTORS | ISR01010638 | 20R | 1% |  | Resistencia SMD 1210 1% 20R |  | SIMBOLS_PASSIUS.SCHLIB | RESISTOR | Chip_Resistor_M.PcbLib | RESC3225M
ISR01010639 | SMD/RESISTORS | ISR01010639 | 22R | 1% |  | Resistencia SMD 1210 1% 22R |  | SIMBOLS_PASSIUS.SCHLIB | RESISTOR | Chip_Resistor_M.PcbLib | RESC3225M
ISR01010640 | SMD/RESISTORS | ISR01010640 | 24R | 1% |  | Resistencia SMD 1210 1% 24R |  | SIMBOLS_PASSIUS.SCHLIB | RESISTOR | Chip_Resistor_M.PcbLib | RESC3225M
ISR01010641 | SMD/RESISTORS | ISR01010641 | 27R | 1% |  | Resistencia SMD 1210 1% 27R |  | SIMBOLS_PASSIUS.SCHLIB | RESISTOR | Chip_Resistor_M.PcbLib | RESC3225M
ISR01010642 | SMD/RESISTORS | ISR01010642 | 30R | 1% |  | Resistencia SMD 1210 1% 30R |  | SIMBOLS_PASSIUS.SCHLIB | RESISTOR | Chip_Resistor_M.PcbLib | RESC3225M
ISR01010643 | SMD/RESISTORS | ISR01010643 | 33R | 1% |  | Resistencia SMD 1210 1% 33R |  | SIMBOLS_PASSIUS.SCHLIB | RESISTOR | Chip_Resistor_M.PcbLib | RESC3225M
ISR01010644 | SMD/RESISTORS | ISR01010644 | 36R | 1% |  | Resistencia SMD 1210 1% 36R |  | SIMBOLS_PASSIUS.SCHLIB | RESISTOR | Chip_Resistor_M.PcbLib | RESC3225M
ISR01010645 | SMD/RESISTORS | ISR01010645 | 39R | 1% |  | Resistencia SMD 1210 1% 39R |  | SIMBOLS_PASSIUS.SCHLIB | RESISTOR | Chip_Resistor_M.PcbLib | RESC3225M
ISR01010646 | SMD/RESISTORS | ISR01010646 | 43R | 1% |  | Resistencia SMD 1210 1% 43R |  | SIMBOLS_PASSIUS.SCHLIB | RESISTOR | Chip_Resistor_M.PcbLib | RESC3225M
ISR01010647 | SMD/RESISTORS | ISR01010647 | 47R | 1% |  | Resistencia SMD 1210 1% 47R |  | SIMBOLS_PASSIUS.SCHLIB | RESISTOR | Chip_Resistor_M.PcbLib | RESC3225M
ISR01010648 | SMD/RESISTORS | ISR01010648 | 51R | 1% |  | Resistencia SMD 1210 1% 51R |  | SIMBOLS_PASSIUS.SCHLIB | RESISTOR | Chip_Resistor_M.PcbLib | RESC3225M
ISR01010649 | SMD/RESISTORS | ISR01010649 | 56R | 1% |  | Resistencia SMD 1210 1% 56R |  | SIMBOLS_PASSIUS.SCHLIB | RESISTOR | Chip_Resistor_M.PcbLib | RESC3225M
ISR01010650 | SMD/RESISTORS | ISR01010650 | 62R | 1% |  | Resistencia SMD 1210 1% 62R |  | SIMBOLS_PASSIUS.SCHLIB | RESISTOR | Chip_Resistor_M.PcbLib | RESC3225M
ISR01010651 | SMD/RESISTORS | ISR01010651 | 68R | 1% |  | Resistencia SMD 1210 1% 68R |  | SIMBOLS_PASSIUS.SCHLIB | RESISTOR | Chip_Resistor_M.PcbLib | RESC3225M
ISR01010652 | SMD/RESISTORS | ISR01010652 | 75R | 1% |  | Resistencia SMD 1210 1% 75R |  | SIMBOLS_PASSIUS.SCHLIB | RESISTOR | Chip_Resistor_M.PcbLib | RESC3225M
ISR01010653 | SMD/RESISTORS | ISR01010653 | 82R | 1% |  | Resistencia SMD 1210 1% 82R |  | SIMBOLS_PASSIUS.SCHLIB | RESISTOR | Chip_Resistor_M.PcbLib | RESC3225M
ISR01010654 | SMD/RESISTORS | ISR01010654 | 91R | 1% |  | Resistencia SMD 1210 1% 91R |  | SIMBOLS_PASSIUS.SCHLIB | RESISTOR | Chip_Resistor_M.PcbLib | RESC3225M
ISR01010655 | SMD/RESISTORS | ISR01010655 | 100R | 1% |  | Resistencia SMD 1210 1% 100R |  | SIMBOLS_PASSIUS.SCHLIB | RESISTOR | Chip_Resistor_M.PcbLib | RESC3225M
ISR01010656 | SMD/RESISTORS | ISR01010656 | 110R | 1% |  | Resistencia SMD 1210 1% 110R |  | SIMBOLS_PASSIUS.SCHLIB | RESISTOR | Chip_Resistor_M.PcbLib | RESC3225M
ISR01010657 | SMD/RESISTORS | ISR01010657 | 120R | 1% |  | Resistencia SMD 1210 1% 120R |  | SIMBOLS_PASSIUS.SCHLIB | RESISTOR | Chip_Resistor_M.PcbLib | RESC3225M
ISR01010658 | SMD/RESISTORS | ISR01010658 | 130R | 1% |  | Resistencia SMD 1210 1% 130R |  | SIMBOLS_PASSIUS.SCHLIB | RESISTOR | Chip_Resistor_M.PcbLib | RESC3225M
ISR01010659 | SMD/RESISTORS | ISR01010659 | 150R | 1% |  | Resistencia SMD 1210 1% 150R |  | SIMBOLS_PASSIUS.SCHLIB | RESISTOR | Chip_Resistor_M.PcbLib | RESC3225M
ISR01010660 | SMD/RESISTORS | ISR01010660 | 160R | 1% |  | Resistencia SMD 1210 1% 160R |  | SIMBOLS_PASSIUS.SCHLIB | RESISTOR | Chip_Resistor_M.PcbLib | RESC3225M
ISR01010661 | SMD/RESISTORS | ISR01010661 | 180R | 1% |  | Resistencia SMD 1210 1% 180R |  | SIMBOLS_PASSIUS.SCHLIB | RESISTOR | Chip_Resistor_M.PcbLib | RESC3225M
ISR01010662 | SMD/RESISTORS | ISR01010662 | 200R | 1% |  | Resistencia SMD 1210 1% 200R |  | SIMBOLS_PASSIUS.SCHLIB | RESISTOR | Chip_Resistor_M.PcbLib | RESC3225M
ISR01010663 | SMD/RESISTORS | ISR01010663 | 220R | 1% |  | Resistencia SMD 1210 1% 220R |  | SIMBOLS_PASSIUS.SCHLIB | RESISTOR | Chip_Resistor_M.PcbLib | RESC3225M
ISR01010664 | SMD/RESISTORS | ISR01010664 | 240R | 1% |  | Resistencia SMD 1210 1% 240R |  | SIMBOLS_PASSIUS.SCHLIB | RESISTOR | Chip_Resistor_M.PcbLib | RESC3225M
ISR01010665 | SMD/RESISTORS | ISR01010665 | 270R | 1% |  | Resistencia SMD 1210 1% 270R |  | SIMBOLS_PASSIUS.SCHLIB | RESISTOR | Chip_Resistor_M.PcbLib | RESC3225M
ISR01010666 | SMD/RESISTORS | ISR01010666 | 300R | 1% |  | Resistencia SMD 1210 1% 300R |  | SIMBOLS_PASSIUS.SCHLIB | RESISTOR | Chip_Resistor_M.PcbLib | RESC3225M
ISR01010667 | SMD/RESISTORS | ISR01010667 | 330R | 1% |  | Resistencia SMD 1210 1% 330R |  | SIMBOLS_PASSIUS.SCHLIB | RESISTOR | Chip_Resistor_M.PcbLib | RESC3225M
ISR01010668 | SMD/RESISTORS | ISR01010668 | 360R | 1% |  | Resistencia SMD 1210 1% 360R |  | SIMBOLS_PASSIUS.SCHLIB | RESISTOR | Chip_Resistor_M.PcbLib | RESC3225M
ISR01010669 | SMD/RESISTORS | ISR01010669 | 390R | 1% |  | Resistencia SMD 1210 1% 390R |  | SIMBOLS_PASSIUS.SCHLIB | RESISTOR | Chip_Resistor_M.PcbLib | RESC3225M
ISR01010670 | SMD/RESISTORS | ISR01010670 | 430R | 1% |  | Resistencia SMD 1210 1% 430R |  | SIMBOLS_PASSIUS.SCHLIB | RESISTOR | Chip_Resistor_M.PcbLib | RESC3225M
ISR01010671 | SMD/RESISTORS | ISR01010671 | 470R | 1% |  | Resistencia SMD 1210 1% 470R |  | SIMBOLS_PASSIUS.SCHLIB | RESISTOR | Chip_Resistor_M.PcbLib | RESC3225M
ISR01010672 | SMD/RESISTORS | ISR01010672 | 510R | 1% |  | Resistencia SMD 1210 1% 510R |  | SIMBOLS_PASSIUS.SCHLIB | RESISTOR | Chip_Resistor_M.PcbLib | RESC3225M
ISR01010673 | SMD/RESISTORS | ISR01010673 | 560R | 1% |  | Resistencia SMD 1210 1% 560R |  | SIMBOLS_PASSIUS.SCHLIB | RESISTOR | Chip_Resistor_M.PcbLib | RESC3225M
ISR01010674 | SMD/RESISTORS | ISR01010674 | 620R | 1% |  | Resistencia SMD 1210 1% 620R |  | SIMBOLS_PASSIUS.SCHLIB | RESISTOR | Chip_Resistor_M.PcbLib | RESC3225M
ISR01010675 | SMD/RESISTORS | ISR01010675 | 680R | 1% |  | Resistencia SMD 1210 1% 680R |  | SIMBOLS_PASSIUS.SCHLIB | RESISTOR | Chip_Resistor_M.PcbLib | RESC3225M
ISR01010676 | SMD/RESISTORS | ISR01010676 | 750R | 1% |  | Resistencia SMD 1210 1% 750R |  | SIMBOLS_PASSIUS.SCHLIB | RESISTOR | Chip_Resistor_M.PcbLib | RESC3225M
ISR01010677 | SMD/RESISTORS | ISR01010677 | 820R | 1% |  | Resistencia SMD 1210 1% 820R |  | SIMBOLS_PASSIUS.SCHLIB | RESISTOR | Chip_Resistor_M.PcbLib | RESC3225M
ISR01010678 | SMD/RESISTORS | ISR01010678 | 910R | 1% |  | Resistencia SMD 1210 1% 910R |  | SIMBOLS_PASSIUS.SCHLIB | RESISTOR | Chip_Resistor_M.PcbLib | RESC3225M
ISR01010679 | SMD/RESISTORS | ISR01010679 | 1K | 1% |  | Resistencia SMD 1210 1% 1K |  | SIMBOLS_PASSIUS.SCHLIB | RESISTOR | Chip_Resistor_M.PcbLib | RESC3225M
ISR01010680 | SMD/RESISTORS | ISR01010680 | 1K1 | 1% |  | Resistencia SMD 1210 1% 1K1 |  | SIMBOLS_PASSIUS.SCHLIB | RESISTOR | Chip_Resistor_M.PcbLib | RESC3225M
ISR01010681 | SMD/RESISTORS | ISR01010681 | 1K2 | 1% |  | Resistencia SMD 1210 1% 1K2 |  | SIMBOLS_PASSIUS.SCHLIB | RESISTOR | Chip_Resistor_M.PcbLib | RESC3225M
ISR01010682 | SMD/RESISTORS | ISR01010682 | 1K3 | 1% |  | Resistencia SMD 1210 1% 1K3 |  | SIMBOLS_PASSIUS.SCHLIB | RESISTOR | Chip_Resistor_M.PcbLib | RESC3225M
ISR01010683 | SMD/RESISTORS | ISR01010683 | 1K5 | 1% |  | Resistencia SMD 1210 1% 1K5 |  | SIMBOLS_PASSIUS.SCHLIB | RESISTOR | Chip_Resistor_M.PcbLib | RESC3225M
ISR01010684 | SMD/RESISTORS | ISR01010684 | 1K6 | 1% |  | Resistencia SMD 1210 1% 1K6 |  | SIMBOLS_PASSIUS.SCHLIB | RESISTOR | Chip_Resistor_M.PcbLib | RESC3225M
ISR01010685 | SMD/RESISTORS | ISR01010685 | 1K8 | 1% |  | Resistencia SMD 1210 1% 1K8 |  | SIMBOLS_PASSIUS.SCHLIB | RESISTOR | Chip_Resistor_M.PcbLib | RESC3225M
ISR01010686 | SMD/RESISTORS | ISR01010686 | 2K | 1% |  | Resistencia SMD 1210 1% 2K |  | SIMBOLS_PASSIUS.SCHLIB | RESISTOR | Chip_Resistor_M.PcbLib | RESC3225M
ISR01010687 | SMD/RESISTORS | ISR01010687 | 2K2 | 1% |  | Resistencia SMD 1210 1% 2K2 |  | SIMBOLS_PASSIUS.SCHLIB | RESISTOR | Chip_Resistor_M.PcbLib | RESC3225M
ISR01010688 | SMD/RESISTORS | ISR01010688 | 2K4 | 1% |  | Resistencia SMD 1210 1% 2K4 |  | SIMBOLS_PASSIUS.SCHLIB | RESISTOR | Chip_Resistor_M.PcbLib | RESC3225M
ISR01010689 | SMD/RESISTORS | ISR01010689 | 2K7 | 1% |  | Resistencia SMD 1210 1% 2K7 |  | SIMBOLS_PASSIUS.SCHLIB | RESISTOR | Chip_Resistor_M.PcbLib | RESC3225M
ISR01010690 | SMD/RESISTORS | ISR01010690 | 3K | 1% |  | Resistencia SMD 1210 1% 3K |  | SIMBOLS_PASSIUS.SCHLIB | RESISTOR | Chip_Resistor_M.PcbLib | RESC3225M
ISR01010691 | SMD/RESISTORS | ISR01010691 | 3K3 | 1% |  | Resistencia SMD 1210 1% 3K3 |  | SIMBOLS_PASSIUS.SCHLIB | RESISTOR | Chip_Resistor_M.PcbLib | RESC3225M
ISR01010692 | SMD/RESISTORS | ISR01010692 | 3K6 | 1% |  | Resistencia SMD 1210 1% 3K6 |  | SIMBOLS_PASSIUS.SCHLIB | RESISTOR | Chip_Resistor_M.PcbLib | RESC3225M
ISR01010693 | SMD/RESISTORS | ISR01010693 | 3K9 | 1% |  | Resistencia SMD 1210 1% 3K9 |  | SIMBOLS_PASSIUS.SCHLIB | RESISTOR | Chip_Resistor_M.PcbLib | RESC3225M
ISR01010694 | SMD/RESISTORS | ISR01010694 | 4K3 | 1% |  | Resistencia SMD 1210 1% 4K3 |  | SIMBOLS_PASSIUS.SCHLIB | RESISTOR | Chip_Resistor_M.PcbLib | RESC3225M
ISR01010695 | SMD/RESISTORS | ISR01010695 | 4K7 | 1% |  | Resistencia SMD 1210 1% 4K7 |  | SIMBOLS_PASSIUS.SCHLIB | RESISTOR | Chip_Resistor_M.PcbLib | RESC3225M
ISR01010696 | SMD/RESISTORS | ISR01010696 | 5K1 | 1% |  | Resistencia SMD 1210 1% 5K1 |  | SIMBOLS_PASSIUS.SCHLIB | RESISTOR | Chip_Resistor_M.PcbLib | RESC3225M
ISR01010697 | SMD/RESISTORS | ISR01010697 | 5K6 | 1% |  | Resistencia SMD 1210 1% 5K6 |  | SIMBOLS_PASSIUS.SCHLIB | RESISTOR | Chip_Resistor_M.PcbLib | RESC3225M
ISR01010698 | SMD/RESISTORS | ISR01010698 | 6K2 | 1% |  | Resistencia SMD 1210 1% 6K2 |  | SIMBOLS_PASSIUS.SCHLIB | RESISTOR | Chip_Resistor_M.PcbLib | RESC3225M
ISR01010699 | SMD/RESISTORS | ISR01010699 | 6K8 | 1% |  | Resistencia SMD 1210 1% 6K8 |  | SIMBOLS_PASSIUS.SCHLIB | RESISTOR | Chip_Resistor_M.PcbLib | RESC3225M
ISR01010700 | SMD/RESISTORS | ISR01010700 | 7K5 | 1% |  | Resistencia SMD 1210 1% 7K5 |  | SIMBOLS_PASSIUS.SCHLIB | RESISTOR | Chip_Resistor_M.PcbLib | RESC3225M
ISR01010701 | SMD/RESISTORS | ISR01010701 | 8K2 | 1% |  | Resistencia SMD 1210 1% 8K2 |  | SIMBOLS_PASSIUS.SCHLIB | RESISTOR | Chip_Resistor_M.PcbLib | RESC3225M
ISR01010702 | SMD/RESISTORS | ISR01010702 | 9K1 | 1% |  | Resistencia SMD 1210 1% 9K1 |  | SIMBOLS_PASSIUS.SCHLIB | RESISTOR | Chip_Resistor_M.PcbLib | RESC3225M
ISR01010703 | SMD/RESISTORS | ISR01010703 | 10K | 1% |  | Resistencia SMD 1210 1% 10K |  | SIMBOLS_PASSIUS.SCHLIB | RESISTOR | Chip_Resistor_M.PcbLib | RESC3225M
ISR01010704 | SMD/RESISTORS | ISR01010704 | 11K | 1% |  | Resistencia SMD 1210 1% 11K |  | SIMBOLS_PASSIUS.SCHLIB | RESISTOR | Chip_Resistor_M.PcbLib | RESC3225M
ISR01010705 | SMD/RESISTORS | ISR01010705 | 12K | 1% |  | Resistencia SMD 1210 1% 12K |  | SIMBOLS_PASSIUS.SCHLIB | RESISTOR | Chip_Resistor_M.PcbLib | RESC3225M
ISR01010706 | SMD/RESISTORS | ISR01010706 | 13K | 1% |  | Resistencia SMD 1210 1% 13K |  | SIMBOLS_PASSIUS.SCHLIB | RESISTOR | Chip_Resistor_M.PcbLib | RESC3225M
ISR01010707 | SMD/RESISTORS | ISR01010707 | 15K | 1% |  | Resistencia SMD 1210 1% 15K |  | SIMBOLS_PASSIUS.SCHLIB | RESISTOR | Chip_Resistor_M.PcbLib | RESC3225M
ISR01010708 | SMD/RESISTORS | ISR01010708 | 16K | 1% |  | Resistencia SMD 1210 1% 16K |  | SIMBOLS_PASSIUS.SCHLIB | RESISTOR | Chip_Resistor_M.PcbLib | RESC3225M
ISR01010709 | SMD/RESISTORS | ISR01010709 | 18K | 1% |  | Resistencia SMD 1210 1% 18K |  | SIMBOLS_PASSIUS.SCHLIB | RESISTOR | Chip_Resistor_M.PcbLib | RESC3225M
ISR01010710 | SMD/RESISTORS | ISR01010710 | 20K | 1% |  | Resistencia SMD 1210 1% 20K |  | SIMBOLS_PASSIUS.SCHLIB | RESISTOR | Chip_Resistor_M.PcbLib | RESC3225M
ISR01010711 | SMD/RESISTORS | ISR01010711 | 22K | 1% |  | Resistencia SMD 1210 1% 22K |  | SIMBOLS_PASSIUS.SCHLIB | RESISTOR | Chip_Resistor_M.PcbLib | RESC3225M
ISR01010712 | SMD/RESISTORS | ISR01010712 | 24K | 1% |  | Resistencia SMD 1210 1% 24K |  | SIMBOLS_PASSIUS.SCHLIB | RESISTOR | Chip_Resistor_M.PcbLib | RESC3225M
ISR01010713 | SMD/RESISTORS | ISR01010713 | 27K | 1% |  | Resistencia SMD 1210 1% 27K |  | SIMBOLS_PASSIUS.SCHLIB | RESISTOR | Chip_Resistor_M.PcbLib | RESC3225M
ISR01010714 | SMD/RESISTORS | ISR01010714 | 30K | 1% |  | Resistencia SMD 1210 1% 30K |  | SIMBOLS_PASSIUS.SCHLIB | RESISTOR | Chip_Resistor_M.PcbLib | RESC3225M
ISR01010715 | SMD/RESISTORS | ISR01010715 | 33K | 1% |  | Resistencia SMD 1210 1% 33K |  | SIMBOLS_PASSIUS.SCHLIB | RESISTOR | Chip_Resistor_M.PcbLib | RESC3225M
ISR01010716 | SMD/RESISTORS | ISR01010716 | 36K | 1% |  | Resistencia SMD 1210 1% 36K |  | SIMBOLS_PASSIUS.SCHLIB | RESISTOR | Chip_Resistor_M.PcbLib | RESC3225M
ISR01010717 | SMD/RESISTORS | ISR01010717 | 39K | 1% |  | Resistencia SMD 1210 1% 39K |  | SIMBOLS_PASSIUS.SCHLIB | RESISTOR | Chip_Resistor_M.PcbLib | RESC3225M
ISR01010718 | SMD/RESISTORS | ISR01010718 | 43K | 1% |  | Resistencia SMD 1210 1% 43K |  | SIMBOLS_PASSIUS.SCHLIB | RESISTOR | Chip_Resistor_M.PcbLib | RESC3225M
ISR01010719 | SMD/RESISTORS | ISR01010719 | 47K | 1% |  | Resistencia SMD 1210 1% 47K |  | SIMBOLS_PASSIUS.SCHLIB | RESISTOR | Chip_Resistor_M.PcbLib | RESC3225M
ISR01010720 | SMD/RESISTORS | ISR01010720 | 51K | 1% |  | Resistencia SMD 1210 1% 51K |  | SIMBOLS_PASSIUS.SCHLIB | RESISTOR | Chip_Resistor_M.PcbLib | RESC3225M
ISR01010721 | SMD/RESISTORS | ISR01010721 | 56K | 1% |  | Resistencia SMD 1210 1% 56K |  | SIMBOLS_PASSIUS.SCHLIB | RESISTOR | Chip_Resistor_M.PcbLib | RESC3225M
ISR01010722 | SMD/RESISTORS | ISR01010722 | 62K | 1% |  | Resistencia SMD 1210 1% 62K |  | SIMBOLS_PASSIUS.SCHLIB | RESISTOR | Chip_Resistor_M.PcbLib | RESC3225M
ISR01010723 | SMD/RESISTORS | ISR01010723 | 68K | 1% |  | Resistencia SMD 1210 1% 68K |  | SIMBOLS_PASSIUS.SCHLIB | RESISTOR | Chip_Resistor_M.PcbLib | RESC3225M
ISR01010724 | SMD/RESISTORS | ISR01010724 | 75K | 1% |  | Resistencia SMD 1210 1% 75K |  | SIMBOLS_PASSIUS.SCHLIB | RESISTOR | Chip_Resistor_M.PcbLib | RESC3225M
ISR01010725 | SMD/RESISTORS | ISR01010725 | 82K | 1% |  | Resistencia SMD 1210 1% 82K |  | SIMBOLS_PASSIUS.SCHLIB | RESISTOR | Chip_Resistor_M.PcbLib | RESC3225M
ISR01010726 | SMD/RESISTORS | ISR01010726 | 91K | 1% |  | Resistencia SMD 1210 1% 91K |  | SIMBOLS_PASSIUS.SCHLIB | RESISTOR | Chip_Resistor_M.PcbLib | RESC3225M
ISR01010727 | SMD/RESISTORS | ISR01010727 | 100K | 1% |  | Resistencia SMD 1210 1% 100K |  | SIMBOLS_PASSIUS.SCHLIB | RESISTOR | Chip_Resistor_M.PcbLib | RESC3225M
ISR01010728 | SMD/RESISTORS | ISR01010728 | 110K | 1% |  | Resistencia SMD 1210 1% 110K |  | SIMBOLS_PASSIUS.SCHLIB | RESISTOR | Chip_Resistor_M.PcbLib | RESC3225M
ISR01010729 | SMD/RESISTORS | ISR01010729 | 120K | 1% |  | Resistencia SMD 1210 1% 120K |  | SIMBOLS_PASSIUS.SCHLIB | RESISTOR | Chip_Resistor_M.PcbLib | RESC3225M
ISR01010730 | SMD/RESISTORS | ISR01010730 | 130K | 1% |  | Resistencia SMD 1210 1% 130K |  | SIMBOLS_PASSIUS.SCHLIB | RESISTOR | Chip_Resistor_M.PcbLib | RESC3225M
ISR01010731 | SMD/RESISTORS | ISR01010731 | 150K | 1% |  | Resistencia SMD 1210 1% 150K |  | SIMBOLS_PASSIUS.SCHLIB | RESISTOR | Chip_Resistor_M.PcbLib | RESC3225M
ISR01010732 | SMD/RESISTORS | ISR01010732 | 160K | 1% |  | Resistencia SMD 1210 1% 160K |  | SIMBOLS_PASSIUS.SCHLIB | RESISTOR | Chip_Resistor_M.PcbLib | RESC3225M
ISR01010733 | SMD/RESISTORS | ISR01010733 | 180K | 1% |  | Resistencia SMD 1210 1% 180K |  | SIMBOLS_PASSIUS.SCHLIB | RESISTOR | Chip_Resistor_M.PcbLib | RESC3225M
ISR01010734 | SMD/RESISTORS | ISR01010734 | 200K | 1% |  | Resistencia SMD 1210 1% 200K |  | SIMBOLS_PASSIUS.SCHLIB | RESISTOR | Chip_Resistor_M.PcbLib | RESC3225M
ISR01010735 | SMD/RESISTORS | ISR01010735 | 220K | 1% |  | Resistencia SMD 1210 1% 220K |  | SIMBOLS_PASSIUS.SCHLIB | RESISTOR | Chip_Resistor_M.PcbLib | RESC3225M
ISR01010736 | SMD/RESISTORS | ISR01010736 | 240K | 1% |  | Resistencia SMD 1210 1% 240K |  | SIMBOLS_PASSIUS.SCHLIB | RESISTOR | Chip_Resistor_M.PcbLib | RESC3225M
ISR01010737 | SMD/RESISTORS | ISR01010737 | 270K | 1% |  | Resistencia SMD 1210 1% 270K |  | SIMBOLS_PASSIUS.SCHLIB | RESISTOR | Chip_Resistor_M.PcbLib | RESC3225M
ISR01010738 | SMD/RESISTORS | ISR01010738 | 300K | 1% |  | Resistencia SMD 1210 1% 300K |  | SIMBOLS_PASSIUS.SCHLIB | RESISTOR | Chip_Resistor_M.PcbLib | RESC3225M
ISR01010739 | SMD/RESISTORS | ISR01010739 | 330K | 1% |  | Resistencia SMD 1210 1% 330K |  | SIMBOLS_PASSIUS.SCHLIB | RESISTOR | Chip_Resistor_M.PcbLib | RESC3225M
ISR01010740 | SMD/RESISTORS | ISR01010740 | 360K | 1% |  | Resistencia SMD 1210 1% 360K |  | SIMBOLS_PASSIUS.SCHLIB | RESISTOR | Chip_Resistor_M.PcbLib | RESC3225M
ISR01010741 | SMD/RESISTORS | ISR01010741 | 390K | 1% |  | Resistencia SMD 1210 1% 390K |  | SIMBOLS_PASSIUS.SCHLIB | RESISTOR | Chip_Resistor_M.PcbLib | RESC3225M
ISR01010742 | SMD/RESISTORS | ISR01010742 | 430K | 1% |  | Resistencia SMD 1210 1% 430K |  | SIMBOLS_PASSIUS.SCHLIB | RESISTOR | Chip_Resistor_M.PcbLib | RESC3225M
ISR01010743 | SMD/RESISTORS | ISR01010743 | 470K | 1% |  | Resistencia SMD 1210 1% 470K |  | SIMBOLS_PASSIUS.SCHLIB | RESISTOR | Chip_Resistor_M.PcbLib | RESC3225M
ISR01010744 | SMD/RESISTORS | ISR01010744 | 510K | 1% |  | Resistencia SMD 1210 1% 510K |  | SIMBOLS_PASSIUS.SCHLIB | RESISTOR | Chip_Resistor_M.PcbLib | RESC3225M
ISR01010745 | SMD/RESISTORS | ISR01010745 | 560K | 1% |  | Resistencia SMD 1210 1% 560K |  | SIMBOLS_PASSIUS.SCHLIB | RESISTOR | Chip_Resistor_M.PcbLib | RESC3225M
ISR01010746 | SMD/RESISTORS | ISR01010746 | 620K | 1% |  | Resistencia SMD 1210 1% 620K |  | SIMBOLS_PASSIUS.SCHLIB | RESISTOR | Chip_Resistor_M.PcbLib | RESC3225M
ISR01010747 | SMD/RESISTORS | ISR01010747 | 680K | 1% |  | Resistencia SMD 1210 1% 680K |  | SIMBOLS_PASSIUS.SCHLIB | RESISTOR | Chip_Resistor_M.PcbLib | RESC3225M
ISR01010748 | SMD/RESISTORS | ISR01010748 | 750K | 1% |  | Resistencia SMD 1210 1% 750K |  | SIMBOLS_PASSIUS.SCHLIB | RESISTOR | Chip_Resistor_M.PcbLib | RESC3225M
ISR01010749 | SMD/RESISTORS | ISR01010749 | 820K | 1% |  | Resistencia SMD 1210 1% 820K |  | SIMBOLS_PASSIUS.SCHLIB | RESISTOR | Chip_Resistor_M.PcbLib | RESC3225M
ISR01010750 | SMD/RESISTORS | ISR01010750 | 910K | 1% |  | Resistencia SMD 1210 1% 910K |  | SIMBOLS_PASSIUS.SCHLIB | RESISTOR | Chip_Resistor_M.PcbLib | RESC3225M
ISR01010751 | SMD/RESISTORS | ISR01010751 | 1M | 1% |  | Resistencia SMD 1210 1% 1M |  | SIMBOLS_PASSIUS.SCHLIB | RESISTOR | Chip_Resistor_M.PcbLib | RESC3225M
ISR01010752 | SMD/RESISTORS | ISR01010752 | 1M1 | 1% |  | Resistencia SMD 1210 1% 1M1 |  | SIMBOLS_PASSIUS.SCHLIB | RESISTOR | Chip_Resistor_M.PcbLib | RESC3225M
ISR01010753 | SMD/RESISTORS | ISR01010753 | 1M2 | 1% |  | Resistencia SMD 1210 1% 1M2 |  | SIMBOLS_PASSIUS.SCHLIB | RESISTOR | Chip_Resistor_M.PcbLib | RESC3225M
ISR01010754 | SMD/RESISTORS | ISR01010754 | 1M3 | 1% |  | Resistencia SMD 1210 1% 1M3 |  | SIMBOLS_PASSIUS.SCHLIB | RESISTOR | Chip_Resistor_M.PcbLib | RESC3225M
ISR01010755 | SMD/RESISTORS | ISR01010755 | 1M5 | 1% |  | Resistencia SMD 1210 1% 1M5 |  | SIMBOLS_PASSIUS.SCHLIB | RESISTOR | Chip_Resistor_M.PcbLib | RESC3225M
ISR01010756 | SMD/RESISTORS | ISR01010756 | 1M6 | 1% |  | Resistencia SMD 1210 1% 1M6 |  | SIMBOLS_PASSIUS.SCHLIB | RESISTOR | Chip_Resistor_M.PcbLib | RESC3225M
ISR01010757 | SMD/RESISTORS | ISR01010757 | 1M8 | 1% |  | Resistencia SMD 1210 1% 1M8 |  | SIMBOLS_PASSIUS.SCHLIB | RESISTOR | Chip_Resistor_M.PcbLib | RESC3225M
ISR01010758 | SMD/RESISTORS | ISR01010758 | 2M | 1% |  | Resistencia SMD 1210 1% 2M |  | SIMBOLS_PASSIUS.SCHLIB | RESISTOR | Chip_Resistor_M.PcbLib | RESC3225M
ISR01010759 | SMD/RESISTORS | ISR01010759 | 2M2 | 1% |  | Resistencia SMD 1210 1% 2M2 |  | SIMBOLS_PASSIUS.SCHLIB | RESISTOR | Chip_Resistor_M.PcbLib | RESC3225M
ISR01010760 | SMD/RESISTORS | ISR01010760 | 2M4 | 1% |  | Resistencia SMD 1210 1% 2M4 |  | SIMBOLS_PASSIUS.SCHLIB | RESISTOR | Chip_Resistor_M.PcbLib | RESC3225M
ISR01010761 | SMD/RESISTORS | ISR01010761 | 2M7 | 1% |  | Resistencia SMD 1210 1% 2M7 |  | SIMBOLS_PASSIUS.SCHLIB | RESISTOR | Chip_Resistor_M.PcbLib | RESC3225M
ISR01010762 | SMD/RESISTORS | ISR01010762 | 3M | 1% |  | Resistencia SMD 1210 1% 3M |  | SIMBOLS_PASSIUS.SCHLIB | RESISTOR | Chip_Resistor_M.PcbLib | RESC3225M
ISR01010763 | SMD/RESISTORS | ISR01010763 | 3M3 | 1% |  | Resistencia SMD 1210 1% 3M3 |  | SIMBOLS_PASSIUS.SCHLIB | RESISTOR | Chip_Resistor_M.PcbLib | RESC3225M
ISR01010764 | SMD/RESISTORS | ISR01010764 | 3M6 | 1% |  | Resistencia SMD 1210 1% 3M6 |  | SIMBOLS_PASSIUS.SCHLIB | RESISTOR | Chip_Resistor_M.PcbLib | RESC3225M
ISR01010765 | SMD/RESISTORS | ISR01010765 | 3M9 | 1% |  | Resistencia SMD 1210 1% 3M9 |  | SIMBOLS_PASSIUS.SCHLIB | RESISTOR | Chip_Resistor_M.PcbLib | RESC3225M
ISR01010766 | SMD/RESISTORS | ISR01010766 | 4M3 | 1% |  | Resistencia SMD 1210 1% 4M3 |  | SIMBOLS_PASSIUS.SCHLIB | RESISTOR | Chip_Resistor_M.PcbLib | RESC3225M
ISR01010767 | SMD/RESISTORS | ISR01010767 | 4M7 | 1% |  | Resistencia SMD 1210 1% 4M7 |  | SIMBOLS_PASSIUS.SCHLIB | RESISTOR | Chip_Resistor_M.PcbLib | RESC3225M
ISR01010768 | SMD/RESISTORS | ISR01010768 | 5M1 | 1% |  | Resistencia SMD 1210 1% 5M1 |  | SIMBOLS_PASSIUS.SCHLIB | RESISTOR | Chip_Resistor_M.PcbLib | RESC3225M
ISR01010769 | SMD/RESISTORS | ISR01010769 | 5M6 | 1% |  | Resistencia SMD 1210 1% 5M6 |  | SIMBOLS_PASSIUS.SCHLIB | RESISTOR | Chip_Resistor_M.PcbLib | RESC3225M
ISR01010770 | SMD/RESISTORS | ISR01010770 | 6M2 | 1% |  | Resistencia SMD 1210 1% 6M2 |  | SIMBOLS_PASSIUS.SCHLIB | RESISTOR | Chip_Resistor_M.PcbLib | RESC3225M
ISR01010771 | SMD/RESISTORS | ISR01010771 | 6M8 | 1% |  | Resistencia SMD 1210 1% 6M8 |  | SIMBOLS_PASSIUS.SCHLIB | RESISTOR | Chip_Resistor_M.PcbLib | RESC3225M
ISR01010772 | SMD/RESISTORS | ISR01010772 | 7M5 | 1% |  | Resistencia SMD 1210 1% 7M5 |  | SIMBOLS_PASSIUS.SCHLIB | RESISTOR | Chip_Resistor_M.PcbLib | RESC3225M
ISR01010773 | SMD/RESISTORS | ISR01010773 | 8M2 | 1% |  | Resistencia SMD 1210 1% 8M2 |  | SIMBOLS_PASSIUS.SCHLIB | RESISTOR | Chip_Resistor_M.PcbLib | RESC3225M
ISR01010774 | SMD/RESISTORS | ISR01010774 | 9M1 | 1% |  | Resistencia SMD 1210 1% 9M1 |  | SIMBOLS_PASSIUS.SCHLIB | RESISTOR | Chip_Resistor_M.PcbLib | RESC3225M
ISR01010775 | SMD/RESISTORS | ISR01010775 | 10M | 1% |  | Resistencia SMD 1210 1% 10M |  | SIMBOLS_PASSIUS.SCHLIB | RESISTOR | Chip_Resistor_M.PcbLib | RESC3225M
ISR01010776 | SMD/RESISTORS | ISR01010776 | 0R | 1% |  | Resistencia SMD 0402 1% 0R |  | SIMBOLS_PASSIUS.SCHLIB | RESISTOR | Chip_Resistor_M.PcbLib | RESC1005M
ISR01010777 | SMD/RESISTORS | ISR01010777 | R1 | 1% |  | Resistencia SMD 0402 1% R1 |  | SIMBOLS_PASSIUS.SCHLIB | RESISTOR | Chip_Resistor_M.PcbLib | RESC1005M
ISR01010778 | SMD/RESISTORS | ISR01010778 | R11 | 1% |  | Resistencia SMD 0402 1% R11 |  | SIMBOLS_PASSIUS.SCHLIB | RESISTOR | Chip_Resistor_M.PcbLib | RESC1005M
ISR01010779 | SMD/RESISTORS | ISR01010779 | R12 | 1% |  | Resistencia SMD 0402 1% R12 |  | SIMBOLS_PASSIUS.SCHLIB | RESISTOR | Chip_Resistor_M.PcbLib | RESC1005M
ISR01010780 | SMD/RESISTORS | ISR01010780 | R13 | 1% |  | Resistencia SMD 0402 1% R13 |  | SIMBOLS_PASSIUS.SCHLIB | RESISTOR | Chip_Resistor_M.PcbLib | RESC1005M
ISR01010781 | SMD/RESISTORS | ISR01010781 | R15 | 1% |  | Resistencia SMD 0402 1% R15 |  | SIMBOLS_PASSIUS.SCHLIB | RESISTOR | Chip_Resistor_M.PcbLib | RESC1005M
ISR01010782 | SMD/RESISTORS | ISR01010782 | R16 | 1% |  | Resistencia SMD 0402 1% R16 |  | SIMBOLS_PASSIUS.SCHLIB | RESISTOR | Chip_Resistor_M.PcbLib | RESC1005M
ISR01010783 | SMD/RESISTORS | ISR01010783 | R18 | 1% |  | Resistencia SMD 0402 1% R18 |  | SIMBOLS_PASSIUS.SCHLIB | RESISTOR | Chip_Resistor_M.PcbLib | RESC1005M
ISR01010784 | SMD/RESISTORS | ISR01010784 | R2 | 1% |  | Resistencia SMD 0402 1% R2 |  | SIMBOLS_PASSIUS.SCHLIB | RESISTOR | Chip_Resistor_M.PcbLib | RESC1005M
ISR01010785 | SMD/RESISTORS | ISR01010785 | R22 | 1% |  | Resistencia SMD 0402 1% R22 |  | SIMBOLS_PASSIUS.SCHLIB | RESISTOR | Chip_Resistor_M.PcbLib | RESC1005M
ISR01010786 | SMD/RESISTORS | ISR01010786 | R24 | 1% |  | Resistencia SMD 0402 1% R24 |  | SIMBOLS_PASSIUS.SCHLIB | RESISTOR | Chip_Resistor_M.PcbLib | RESC1005M
ISR01010787 | SMD/RESISTORS | ISR01010787 | R27 | 1% |  | Resistencia SMD 0402 1% R27 |  | SIMBOLS_PASSIUS.SCHLIB | RESISTOR | Chip_Resistor_M.PcbLib | RESC1005M
ISR01010788 | SMD/RESISTORS | ISR01010788 | R3 | 1% |  | Resistencia SMD 0402 1% R3 |  | SIMBOLS_PASSIUS.SCHLIB | RESISTOR | Chip_Resistor_M.PcbLib | RESC1005M
ISR01010789 | SMD/RESISTORS | ISR01010789 | R33 | 1% |  | Resistencia SMD 0402 1% R33 |  | SIMBOLS_PASSIUS.SCHLIB | RESISTOR | Chip_Resistor_M.PcbLib | RESC1005M
ISR01010790 | SMD/RESISTORS | ISR01010790 | R36 | 1% |  | Resistencia SMD 0402 1% R36 |  | SIMBOLS_PASSIUS.SCHLIB | RESISTOR | Chip_Resistor_M.PcbLib | RESC1005M
ISR01010791 | SMD/RESISTORS | ISR01010791 | R39 | 1% |  | Resistencia SMD 0402 1% R39 |  | SIMBOLS_PASSIUS.SCHLIB | RESISTOR | Chip_Resistor_M.PcbLib | RESC1005M
ISR01010792 | SMD/RESISTORS | ISR01010792 | R43 | 1% |  | Resistencia SMD 0402 1% R43 |  | SIMBOLS_PASSIUS.SCHLIB | RESISTOR | Chip_Resistor_M.PcbLib | RESC1005M
ISR01010793 | SMD/RESISTORS | ISR01010793 | R47 | 1% |  | Resistencia SMD 0402 1% R47 |  | SIMBOLS_PASSIUS.SCHLIB | RESISTOR | Chip_Resistor_M.PcbLib | RESC1005M
ISR01010794 | SMD/RESISTORS | ISR01010794 | R51 | 1% |  | Resistencia SMD 0402 1% R51 |  | SIMBOLS_PASSIUS.SCHLIB | RESISTOR | Chip_Resistor_M.PcbLib | RESC1005M
ISR01010795 | SMD/RESISTORS | ISR01010795 | R56 | 1% |  | Resistencia SMD 0402 1% R56 |  | SIMBOLS_PASSIUS.SCHLIB | RESISTOR | Chip_Resistor_M.PcbLib | RESC1005M
ISR01010796 | SMD/RESISTORS | ISR01010796 | R62 | 1% |  | Resistencia SMD 0402 1% R62 |  | SIMBOLS_PASSIUS.SCHLIB | RESISTOR | Chip_Resistor_M.PcbLib | RESC1005M
ISR01010797 | SMD/RESISTORS | ISR01010797 | R68 | 1% |  | Resistencia SMD 0402 1% R68 |  | SIMBOLS_PASSIUS.SCHLIB | RESISTOR | Chip_Resistor_M.PcbLib | RESC1005M
ISR01010798 | SMD/RESISTORS | ISR01010798 | R75 | 1% |  | Resistencia SMD 0402 1% R75 |  | SIMBOLS_PASSIUS.SCHLIB | RESISTOR | Chip_Resistor_M.PcbLib | RESC1005M
ISR01010799 | SMD/RESISTORS | ISR01010799 | R82 | 1% |  | Resistencia SMD 0402 1% R82 |  | SIMBOLS_PASSIUS.SCHLIB | RESISTOR | Chip_Resistor_M.PcbLib | RESC1005M
ISR01010800 | SMD/RESISTORS | ISR01010800 | R91 | 1% |  | Resistencia SMD 0402 1% R91 |  | SIMBOLS_PASSIUS.SCHLIB | RESISTOR | Chip_Resistor_M.PcbLib | RESC1005M
ISR01010801 | SMD/RESISTORS | ISR01010801 | 1R | 1% |  | Resistencia SMD 0402 1% 1R |  | SIMBOLS_PASSIUS.SCHLIB | RESISTOR | Chip_Resistor_M.PcbLib | RESC1005M
ISR01010802 | SMD/RESISTORS | ISR01010802 | 1R1 | 1% |  | Resistencia SMD 0402 1% 1R1 |  | SIMBOLS_PASSIUS.SCHLIB | RESISTOR | Chip_Resistor_M.PcbLib | RESC1005M
ISR01010803 | SMD/RESISTORS | ISR01010803 | 1R2 | 1% |  | Resistencia SMD 0402 1% 1R2 |  | SIMBOLS_PASSIUS.SCHLIB | RESISTOR | Chip_Resistor_M.PcbLib | RESC1005M
ISR01010804 | SMD/RESISTORS | ISR01010804 | 1R3 | 1% |  | Resistencia SMD 0402 1% 1R3 |  | SIMBOLS_PASSIUS.SCHLIB | RESISTOR | Chip_Resistor_M.PcbLib | RESC1005M
ISR01010805 | SMD/RESISTORS | ISR01010805 | 1R5 | 1% |  | Resistencia SMD 0402 1% 1R5 |  | SIMBOLS_PASSIUS.SCHLIB | RESISTOR | Chip_Resistor_M.PcbLib | RESC1005M
ISR01010806 | SMD/RESISTORS | ISR01010806 | 1R6 | 1% |  | Resistencia SMD 0402 1% 1R6 |  | SIMBOLS_PASSIUS.SCHLIB | RESISTOR | Chip_Resistor_M.PcbLib | RESC1005M
ISR01010807 | SMD/RESISTORS | ISR01010807 | 1R8 | 1% |  | Resistencia SMD 0402 1% 1R8 |  | SIMBOLS_PASSIUS.SCHLIB | RESISTOR | Chip_Resistor_M.PcbLib | RESC1005M
ISR01010808 | SMD/RESISTORS | ISR01010808 | 2R | 1% |  | Resistencia SMD 0402 1% 2R |  | SIMBOLS_PASSIUS.SCHLIB | RESISTOR | Chip_Resistor_M.PcbLib | RESC1005M
ISR01010809 | SMD/RESISTORS | ISR01010809 | 2R2 | 1% |  | Resistencia SMD 0402 1% 2R2 |  | SIMBOLS_PASSIUS.SCHLIB | RESISTOR | Chip_Resistor_M.PcbLib | RESC1005M
ISR01010810 | SMD/RESISTORS | ISR01010810 | 2R4 | 1% |  | Resistencia SMD 0402 1% 2R4 |  | SIMBOLS_PASSIUS.SCHLIB | RESISTOR | Chip_Resistor_M.PcbLib | RESC1005M
ISR01010811 | SMD/RESISTORS | ISR01010811 | 2R7 | 1% |  | Resistencia SMD 0402 1% 2R7 |  | SIMBOLS_PASSIUS.SCHLIB | RESISTOR | Chip_Resistor_M.PcbLib | RESC1005M
ISR01010812 | SMD/RESISTORS | ISR01010812 | 3R | 1% |  | Resistencia SMD 0402 1% 3R |  | SIMBOLS_PASSIUS.SCHLIB | RESISTOR | Chip_Resistor_M.PcbLib | RESC1005M
ISR01010813 | SMD/RESISTORS | ISR01010813 | 3R3 | 1% |  | Resistencia SMD 0402 1% 3R3 |  | SIMBOLS_PASSIUS.SCHLIB | RESISTOR | Chip_Resistor_M.PcbLib | RESC1005M
ISR01010814 | SMD/RESISTORS | ISR01010814 | 3R6 | 1% |  | Resistencia SMD 0402 1% 3R6 |  | SIMBOLS_PASSIUS.SCHLIB | RESISTOR | Chip_Resistor_M.PcbLib | RESC1005M
ISR01010815 | SMD/RESISTORS | ISR01010815 | 3R9 | 1% |  | Resistencia SMD 0402 1% 3R9 |  | SIMBOLS_PASSIUS.SCHLIB | RESISTOR | Chip_Resistor_M.PcbLib | RESC1005M
ISR01010816 | SMD/RESISTORS | ISR01010816 | 4R3 | 1% |  | Resistencia SMD 0402 1% 4R3 |  | SIMBOLS_PASSIUS.SCHLIB | RESISTOR | Chip_Resistor_M.PcbLib | RESC1005M
ISR01010817 | SMD/RESISTORS | ISR01010817 | 4R7 | 1% |  | Resistencia SMD 0402 1% 4R7 |  | SIMBOLS_PASSIUS.SCHLIB | RESISTOR | Chip_Resistor_M.PcbLib | RESC1005M
ISR01010818 | SMD/RESISTORS | ISR01010818 | 5R1 | 1% |  | Resistencia SMD 0402 1% 5R1 |  | SIMBOLS_PASSIUS.SCHLIB | RESISTOR | Chip_Resistor_M.PcbLib | RESC1005M
ISR01010819 | SMD/RESISTORS | ISR01010819 | 5R6 | 1% |  | Resistencia SMD 0402 1% 5R6 |  | SIMBOLS_PASSIUS.SCHLIB | RESISTOR | Chip_Resistor_M.PcbLib | RESC1005M
ISR01010820 | SMD/RESISTORS | ISR01010820 | 6R2 | 1% |  | Resistencia SMD 0402 1% 6R2 |  | SIMBOLS_PASSIUS.SCHLIB | RESISTOR | Chip_Resistor_M.PcbLib | RESC1005M
ISR01010821 | SMD/RESISTORS | ISR01010821 | 6R8 | 1% |  | Resistencia SMD 0402 1% 6R8 |  | SIMBOLS_PASSIUS.SCHLIB | RESISTOR | Chip_Resistor_M.PcbLib | RESC1005M
ISR01010822 | SMD/RESISTORS | ISR01010822 | 7R5 | 1% |  | Resistencia SMD 0402 1% 7R5 |  | SIMBOLS_PASSIUS.SCHLIB | RESISTOR | Chip_Resistor_M.PcbLib | RESC1005M
ISR01010823 | SMD/RESISTORS | ISR01010823 | 8R2 | 1% |  | Resistencia SMD 0402 1% 8R2 |  | SIMBOLS_PASSIUS.SCHLIB | RESISTOR | Chip_Resistor_M.PcbLib | RESC1005M
ISR01010824 | SMD/RESISTORS | ISR01010824 | 9R1 | 1% |  | Resistencia SMD 0402 1% 9R1 |  | SIMBOLS_PASSIUS.SCHLIB | RESISTOR | Chip_Resistor_M.PcbLib | RESC1005M
ISR01010825 | SMD/RESISTORS | ISR01010825 | 10R | 1% |  | Resistencia SMD 0402 1% 10R |  | SIMBOLS_PASSIUS.SCHLIB | RESISTOR | Chip_Resistor_M.PcbLib | RESC1005M
ISR01010826 | SMD/RESISTORS | ISR01010826 | 11R | 1% |  | Resistencia SMD 0402 1% 11R |  | SIMBOLS_PASSIUS.SCHLIB | RESISTOR | Chip_Resistor_M.PcbLib | RESC1005M
ISR01010827 | SMD/RESISTORS | ISR01010827 | 12R | 1% |  | Resistencia SMD 0402 1% 12R |  | SIMBOLS_PASSIUS.SCHLIB | RESISTOR | Chip_Resistor_M.PcbLib | RESC1005M
ISR01010828 | SMD/RESISTORS | ISR01010828 | 13R | 1% |  | Resistencia SMD 0402 1% 13R |  | SIMBOLS_PASSIUS.SCHLIB | RESISTOR | Chip_Resistor_M.PcbLib | RESC1005M
ISR01010829 | SMD/RESISTORS | ISR01010829 | 15R | 1% |  | Resistencia SMD 0402 1% 15R |  | SIMBOLS_PASSIUS.SCHLIB | RESISTOR | Chip_Resistor_M.PcbLib | RESC1005M
ISR01010830 | SMD/RESISTORS | ISR01010830 | 16R | 1% |  | Resistencia SMD 0402 1% 16R |  | SIMBOLS_PASSIUS.SCHLIB | RESISTOR | Chip_Resistor_M.PcbLib | RESC1005M
ISR01010831 | SMD/RESISTORS | ISR01010831 | 18R | 1% |  | Resistencia SMD 0402 1% 18R |  | SIMBOLS_PASSIUS.SCHLIB | RESISTOR | Chip_Resistor_M.PcbLib | RESC1005M
ISR01010832 | SMD/RESISTORS | ISR01010832 | 20R | 1% |  | Resistencia SMD 0402 1% 20R |  | SIMBOLS_PASSIUS.SCHLIB | RESISTOR | Chip_Resistor_M.PcbLib | RESC1005M |  |  |  | NXP |  |  | http://www.nxp.com/documents/data_sheet/KTY81_SER.pdf
ISR01010833 | SMD/RESISTORS | ISR01010833 | 22R | 1% |  | Resistencia SMD 0402 1% 22R |  | SIMBOLS_PASSIUS.SCHLIB | RESISTOR | Chip_Resistor_M.PcbLib | RESC1005M
ISR01010834 | SMD/RESISTORS | ISR01010834 | 24R | 1% |  | Resistencia SMD 0402 1% 24R |  | SIMBOLS_PASSIUS.SCHLIB | RESISTOR | Chip_Resistor_M.PcbLib | RESC1005M
ISR01010835 | SMD/RESISTORS | ISR01010835 | 27R | 1% |  | Resistencia SMD 0402 1% 27R |  | SIMBOLS_PASSIUS.SCHLIB | RESISTOR | Chip_Resistor_M.PcbLib | RESC1005M
ISR01010836 | SMD/RESISTORS | ISR01010836 | 30R | 1% |  | Resistencia SMD 0402 1% 30R |  | SIMBOLS_PASSIUS.SCHLIB | RESISTOR | Chip_Resistor_M.PcbLib | RESC1005M
ISR01010837 | SMD/RESISTORS | ISR01010837 | 33R | 1% |  | Resistencia SMD 0402 1% 33R |  | SIMBOLS_PASSIUS.SCHLIB | RESISTOR | Chip_Resistor_M.PcbLib | RESC1005M
ISR01010838 | SMD/RESISTORS | ISR01010838 | 36R | 1% |  | Resistencia SMD 0402 1% 36R |  | SIMBOLS_PASSIUS.SCHLIB | RESISTOR | Chip_Resistor_M.PcbLib | RESC1005M
ISR01010839 | SMD/RESISTORS | ISR01010839 | 39R | 1% |  | Resistencia SMD 0402 1% 39R |  | SIMBOLS_PASSIUS.SCHLIB | RESISTOR | Chip_Resistor_M.PcbLib | RESC1005M
ISR01010840 | SMD/RESISTORS | ISR01010840 | 43R | 1% |  | Resistencia SMD 0402 1% 43R |  | SIMBOLS_PASSIUS.SCHLIB | RESISTOR | Chip_Resistor_M.PcbLib | RESC1005M
ISR01010841 | SMD/RESISTORS | ISR01010841 | 47R | 1% |  | Resistencia SMD 0402 1% 47R |  | SIMBOLS_PASSIUS.SCHLIB | RESISTOR | Chip_Resistor_M.PcbLib | RESC1005M
ISR01010842 | SMD/RESISTORS | ISR01010842 | 51R | 1% |  | Resistencia SMD 0402 1% 51R |  | SIMBOLS_PASSIUS.SCHLIB | RESISTOR | Chip_Resistor_M.PcbLib | RESC1005M
ISR01010843 | SMD/RESISTORS | ISR01010843 | 56R | 1% |  | Resistencia SMD 0402 1% 56R |  | SIMBOLS_PASSIUS.SCHLIB | RESISTOR | Chip_Resistor_M.PcbLib | RESC1005M
ISR01010844 | SMD/RESISTORS | ISR01010844 | 62R | 1% |  | Resistencia SMD 0402 1% 62R |  | SIMBOLS_PASSIUS.SCHLIB | RESISTOR | Chip_Resistor_M.PcbLib | RESC1005M
ISR01010845 | SMD/RESISTORS | ISR01010845 | 68R | 1% |  | Resistencia SMD 0402 1% 68R |  | SIMBOLS_PASSIUS.SCHLIB | RESISTOR | Chip_Resistor_M.PcbLib | RESC1005M
ISR01010846 | SMD/RESISTORS | ISR01010846 | 75R | 1% |  | Resistencia SMD 0402 1% 75R |  | SIMBOLS_PASSIUS.SCHLIB | RESISTOR | Chip_Resistor_M.PcbLib | RESC1005M
ISR01010847 | SMD/RESISTORS | ISR01010847 | 82R | 1% |  | Resistencia SMD 0402 1% 82R |  | SIMBOLS_PASSIUS.SCHLIB | RESISTOR | Chip_Resistor_M.PcbLib | RESC1005M
ISR01010848 | SMD/RESISTORS | ISR01010848 | 91R | 1% |  | Resistencia SMD 0402 1% 91R |  | SIMBOLS_PASSIUS.SCHLIB | RESISTOR | Chip_Resistor_M.PcbLib | RESC1005M
ISR01010849 | SMD/RESISTORS | ISR01010849 | 100R | 1% |  | Resistencia SMD 0402 1% 100R |  | SIMBOLS_PASSIUS.SCHLIB | RESISTOR | Chip_Resistor_M.PcbLib | RESC1005M
ISR01010850 | SMD/RESISTORS | ISR01010850 | 110R | 1% |  | Resistencia SMD 0402 1% 110R |  | SIMBOLS_PASSIUS.SCHLIB | RESISTOR | Chip_Resistor_M.PcbLib | RESC1005M
ISR01010851 | SMD/RESISTORS | ISR01010851 | 120R | 1% |  | Resistencia SMD 0402 1% 120R |  | SIMBOLS_PASSIUS.SCHLIB | RESISTOR | Chip_Resistor_M.PcbLib | RESC1005M
ISR01010852 | SMD/RESISTORS | ISR01010852 | 130R | 1% |  | Resistencia SMD 0402 1% 130R |  | SIMBOLS_PASSIUS.SCHLIB | RESISTOR | Chip_Resistor_M.PcbLib | RESC1005M
ISR01010853 | SMD/RESISTORS | ISR01010853 | 150R | 1% |  | Resistencia SMD 0402 1% 150R |  | SIMBOLS_PASSIUS.SCHLIB | RESISTOR | Chip_Resistor_M.PcbLib | RESC1005M
ISR01010854 | SMD/RESISTORS | ISR01010854 | 160R | 1% |  | Resistencia SMD 0402 1% 160R |  | SIMBOLS_PASSIUS.SCHLIB | RESISTOR | Chip_Resistor_M.PcbLib | RESC1005M
ISR01010855 | SMD/RESISTORS | ISR01010855 | 180R | 1% |  | Resistencia SMD 0402 1% 180R |  | SIMBOLS_PASSIUS.SCHLIB | RESISTOR | Chip_Resistor_M.PcbLib | RESC1005M
ISR01010856 | SMD/RESISTORS | ISR01010856 | 200R | 1% |  | Resistencia SMD 0402 1% 200R |  | SIMBOLS_PASSIUS.SCHLIB | RESISTOR | Chip_Resistor_M.PcbLib | RESC1005M
ISR01010857 | SMD/RESISTORS | ISR01010857 | 220R | 1% |  | Resistencia SMD 0402 1% 220R |  | SIMBOLS_PASSIUS.SCHLIB | RESISTOR | Chip_Resistor_M.PcbLib | RESC1005M
ISR01010858 | SMD/RESISTORS | ISR01010858 | 240R | 1% |  | Resistencia SMD 0402 1% 240R |  | SIMBOLS_PASSIUS.SCHLIB | RESISTOR | Chip_Resistor_M.PcbLib | RESC1005M
ISR01010859 | SMD/RESISTORS | ISR01010859 | 270R | 1% |  | Resistencia SMD 0402 1% 270R |  | SIMBOLS_PASSIUS.SCHLIB | RESISTOR | Chip_Resistor_M.PcbLib | RESC1005M
ISR01010860 | SMD/RESISTORS | ISR01010860 | 300R | 1% |  | Resistencia SMD 0402 1% 300R |  | SIMBOLS_PASSIUS.SCHLIB | RESISTOR | Chip_Resistor_M.PcbLib | RESC1005M
ISR01010861 | SMD/RESISTORS | ISR01010861 | 330R | 1% |  | Resistencia SMD 0402 1% 330R |  | SIMBOLS_PASSIUS.SCHLIB | RESISTOR | Chip_Resistor_M.PcbLib | RESC1005M
ISR01010862 | SMD/RESISTORS | ISR01010862 | 360R | 1% |  | Resistencia SMD 0402 1% 360R |  | SIMBOLS_PASSIUS.SCHLIB | RESISTOR | Chip_Resistor_M.PcbLib | RESC1005M
ISR01010863 | SMD/RESISTORS | ISR01010863 | 390R | 1% |  | Resistencia SMD 0402 1% 390R |  | SIMBOLS_PASSIUS.SCHLIB | RESISTOR | Chip_Resistor_M.PcbLib | RESC1005M
ISR01010864 | SMD/RESISTORS | ISR01010864 | 430R | 1% |  | Resistencia SMD 0402 1% 430R |  | SIMBOLS_PASSIUS.SCHLIB | RESISTOR | Chip_Resistor_M.PcbLib | RESC1005M
ISR01010865 | SMD/RESISTORS | ISR01010865 | 470R | 1% |  | Resistencia SMD 0402 1% 470R |  | SIMBOLS_PASSIUS.SCHLIB | RESISTOR | Chip_Resistor_M.PcbLib | RESC1005M
ISR01010866 | SMD/RESISTORS | ISR01010866 | 510R | 1% |  | Resistencia SMD 0402 1% 510R |  | SIMBOLS_PASSIUS.SCHLIB | RESISTOR | Chip_Resistor_M.PcbLib | RESC1005M
ISR01010867 | SMD/RESISTORS | ISR01010867 | 560R | 1% |  | Resistencia SMD 0402 1% 560R |  | SIMBOLS_PASSIUS.SCHLIB | RESISTOR | Chip_Resistor_M.PcbLib | RESC1005M
ISR01010868 | SMD/RESISTORS | ISR01010868 | 620R | 1% |  | Resistencia SMD 0402 1% 620R |  | SIMBOLS_PASSIUS.SCHLIB | RESISTOR | Chip_Resistor_M.PcbLib | RESC1005M
ISR01010869 | SMD/RESISTORS | ISR01010869 | 680R | 1% |  | Resistencia SMD 0402 1% 680R |  | SIMBOLS_PASSIUS.SCHLIB | RESISTOR | Chip_Resistor_M.PcbLib | RESC1005M
ISR01010870 | SMD/RESISTORS | ISR01010870 | 750R | 1% |  | Resistencia SMD 0402 1% 750R |  | SIMBOLS_PASSIUS.SCHLIB | RESISTOR | Chip_Resistor_M.PcbLib | RESC1005M
ISR01010871 | SMD/RESISTORS | ISR01010871 | 820R | 1% |  | Resistencia SMD 0402 1% 820R |  | SIMBOLS_PASSIUS.SCHLIB | RESISTOR | Chip_Resistor_M.PcbLib | RESC1005M
ISR01010872 | SMD/RESISTORS | ISR01010872 | 910R | 1% |  | Resistencia SMD 0402 1% 910R |  | SIMBOLS_PASSIUS.SCHLIB | RESISTOR | Chip_Resistor_M.PcbLib | RESC1005M
ISR01010873 | SMD/RESISTORS | ISR01010873 | 1K | 1% |  | Resistencia SMD 0402 1% 1K |  | SIMBOLS_PASSIUS.SCHLIB | RESISTOR | Chip_Resistor_M.PcbLib | RESC1005M
ISR01010874 | SMD/RESISTORS | ISR01010874 | 1K1 | 1% |  | Resistencia SMD 0402 1% 1K1 |  | SIMBOLS_PASSIUS.SCHLIB | RESISTOR | Chip_Resistor_M.PcbLib | RESC1005M
ISR01010875 | SMD/RESISTORS | ISR01010875 | 1K2 | 1% |  | Resistencia SMD 0402 1% 1K2 |  | SIMBOLS_PASSIUS.SCHLIB | RESISTOR | Chip_Resistor_M.PcbLib | RESC1005M
ISR01010876 | SMD/RESISTORS | ISR01010876 | 1K3 | 1% |  | Resistencia SMD 0402 1% 1K3 |  | SIMBOLS_PASSIUS.SCHLIB | RESISTOR | Chip_Resistor_M.PcbLib | RESC1005M
ISR01010877 | SMD/RESISTORS | ISR01010877 | 1K5 | 1% |  | Resistencia SMD 0402 1% 1K5 |  | SIMBOLS_PASSIUS.SCHLIB | RESISTOR | Chip_Resistor_M.PcbLib | RESC1005M
ISR01010878 | SMD/RESISTORS | ISR01010878 | 1K6 | 1% |  | Resistencia SMD 0402 1% 1K6 |  | SIMBOLS_PASSIUS.SCHLIB | RESISTOR | Chip_Resistor_M.PcbLib | RESC1005M
ISR01010879 | SMD/RESISTORS | ISR01010879 | 1K8 | 1% |  | Resistencia SMD 0402 1% 1K8 |  | SIMBOLS_PASSIUS.SCHLIB | RESISTOR | Chip_Resistor_M.PcbLib | RESC1005M
ISR01010880 | SMD/RESISTORS | ISR01010880 | 2K | 1% |  | Resistencia SMD 0402 1% 2K |  | SIMBOLS_PASSIUS.SCHLIB | RESISTOR | Chip_Resistor_M.PcbLib | RESC1005M
ISR01010881 | SMD/RESISTORS | ISR01010881 | 2K2 | 1% |  | Resistencia SMD 0402 1% 2K2 |  | SIMBOLS_PASSIUS.SCHLIB | RESISTOR | Chip_Resistor_M.PcbLib | RESC1005M
ISR01010882 | SMD/RESISTORS | ISR01010882 | 2K4 | 1% |  | Resistencia SMD 0402 1% 2K4 |  | SIMBOLS_PASSIUS.SCHLIB | RESISTOR | Chip_Resistor_M.PcbLib | RESC1005M
ISR01010883 | SMD/RESISTORS | ISR01010883 | 2K7 | 1% |  | Resistencia SMD 0402 1% 2K7 |  | SIMBOLS_PASSIUS.SCHLIB | RESISTOR | Chip_Resistor_M.PcbLib | RESC1005M
ISR01010884 | SMD/RESISTORS | ISR01010884 | 3K | 1% |  | Resistencia SMD 0402 1% 3K |  | SIMBOLS_PASSIUS.SCHLIB | RESISTOR | Chip_Resistor_M.PcbLib | RESC1005M
ISR01010885 | SMD/RESISTORS | ISR01010885 | 3K3 | 1% |  | Resistencia SMD 0402 1% 3K3 |  | SIMBOLS_PASSIUS.SCHLIB | RESISTOR | Chip_Resistor_M.PcbLib | RESC1005M
ISR01010886 | SMD/RESISTORS | ISR01010886 | 3K6 | 1% |  | Resistencia SMD 0402 1% 3K6 |  | SIMBOLS_PASSIUS.SCHLIB | RESISTOR | Chip_Resistor_M.PcbLib | RESC1005M
ISR01010887 | SMD/RESISTORS | ISR01010887 | 3K9 | 1% |  | Resistencia SMD 0402 1% 3K9 |  | SIMBOLS_PASSIUS.SCHLIB | RESISTOR | Chip_Resistor_M.PcbLib | RESC1005M
ISR01010888 | SMD/RESISTORS | ISR01010888 | 4K3 | 1% |  | Resistencia SMD 0402 1% 4K3 |  | SIMBOLS_PASSIUS.SCHLIB | RESISTOR | Chip_Resistor_M.PcbLib | RESC1005M
ISR01010889 | SMD/RESISTORS | ISR01010889 | 4K7 | 1% |  | Resistencia SMD 0402 1% 4K7 |  | SIMBOLS_PASSIUS.SCHLIB | RESISTOR | Chip_Resistor_M.PcbLib | RESC1005M
ISR01010890 | SMD/RESISTORS | ISR01010890 | 5K1 | 1% |  | Resistencia SMD 0402 1% 5K1 |  | SIMBOLS_PASSIUS.SCHLIB | RESISTOR | Chip_Resistor_M.PcbLib | RESC1005M
ISR01010891 | SMD/RESISTORS | ISR01010891 | 5K6 | 1% |  | Resistencia SMD 0402 1% 5K6 |  | SIMBOLS_PASSIUS.SCHLIB | RESISTOR | Chip_Resistor_M.PcbLib | RESC1005M
ISR01010892 | SMD/RESISTORS | ISR01010892 | 6K2 | 1% |  | Resistencia SMD 0402 1% 6K2 |  | SIMBOLS_PASSIUS.SCHLIB | RESISTOR | Chip_Resistor_M.PcbLib | RESC1005M
ISR01010893 | SMD/RESISTORS | ISR01010893 | 6K8 | 1% |  | Resistencia SMD 0402 1% 6K8 |  | SIMBOLS_PASSIUS.SCHLIB | RESISTOR | Chip_Resistor_M.PcbLib | RESC1005M
ISR01010894 | SMD/RESISTORS | ISR01010894 | 7K5 | 1% |  | Resistencia SMD 0402 1% 7K5 |  | SIMBOLS_PASSIUS.SCHLIB | RESISTOR | Chip_Resistor_M.PcbLib | RESC1005M
ISR01010895 | SMD/RESISTORS | ISR01010895 | 8K2 | 1% |  | Resistencia SMD 0402 1% 8K2 |  | SIMBOLS_PASSIUS.SCHLIB | RESISTOR | Chip_Resistor_M.PcbLib | RESC1005M
ISR01010896 | SMD/RESISTORS | ISR01010896 | 9K1 | 1% |  | Resistencia SMD 0402 1% 9K1 |  | SIMBOLS_PASSIUS.SCHLIB | RESISTOR | Chip_Resistor_M.PcbLib | RESC1005M
ISR01010897 | SMD/RESISTORS | ISR01010897 | 10K | 1% |  | Resistencia SMD 0402 1% 10K |  | SIMBOLS_PASSIUS.SCHLIB | RESISTOR | Chip_Resistor_M.PcbLib | RESC1005M
ISR01010898 | SMD/RESISTORS | ISR01010898 | 11K | 1% |  | Resistencia SMD 0402 1% 11K |  | SIMBOLS_PASSIUS.SCHLIB | RESISTOR | Chip_Resistor_M.PcbLib | RESC1005M
ISR01010899 | SMD/RESISTORS | ISR01010899 | 12K | 1% |  | Resistencia SMD 0402 1% 12K |  | SIMBOLS_PASSIUS.SCHLIB | RESISTOR | Chip_Resistor_M.PcbLib | RESC1005M
ISR01010900 | SMD/RESISTORS | ISR01010900 | 13K | 1% |  | Resistencia SMD 0402 1% 13K |  | SIMBOLS_PASSIUS.SCHLIB | RESISTOR | Chip_Resistor_M.PcbLib | RESC1005M
ISR01010901 | SMD/RESISTORS | ISR01010901 | 15K | 1% |  | Resistencia SMD 0402 1% 15K |  | SIMBOLS_PASSIUS.SCHLIB | RESISTOR | Chip_Resistor_M.PcbLib | RESC1005M
ISR01010902 | SMD/RESISTORS | ISR01010902 | 16K | 1% |  | Resistencia SMD 0402 1% 16K |  | SIMBOLS_PASSIUS.SCHLIB | RESISTOR | Chip_Resistor_M.PcbLib | RESC1005M
ISR01010903 | SMD/RESISTORS | ISR01010903 | 18K | 1% |  | Resistencia SMD 0402 1% 18K |  | SIMBOLS_PASSIUS.SCHLIB | RESISTOR | Chip_Resistor_M.PcbLib | RESC1005M
ISR01010904 | SMD/RESISTORS | ISR01010904 | 20K | 1% |  | Resistencia SMD 0402 1% 20K |  | SIMBOLS_PASSIUS.SCHLIB | RESISTOR | Chip_Resistor_M.PcbLib | RESC1005M
ISR01010905 | SMD/RESISTORS | ISR01010905 | 22K | 1% |  | Resistencia SMD 0402 1% 22K |  | SIMBOLS_PASSIUS.SCHLIB | RESISTOR | Chip_Resistor_M.PcbLib | RESC1005M
ISR01010906 | SMD/RESISTORS | ISR01010906 | 24K | 1% |  | Resistencia SMD 0402 1% 24K |  | SIMBOLS_PASSIUS.SCHLIB | RESISTOR | Chip_Resistor_M.PcbLib | RESC1005M
ISR01010907 | SMD/RESISTORS | ISR01010907 | 27K | 1% |  | Resistencia SMD 0402 1% 27K |  | SIMBOLS_PASSIUS.SCHLIB | RESISTOR | Chip_Resistor_M.PcbLib | RESC1005M
ISR01010908 | SMD/RESISTORS | ISR01010908 | 30K | 1% |  | Resistencia SMD 0402 1% 30K |  | SIMBOLS_PASSIUS.SCHLIB | RESISTOR | Chip_Resistor_M.PcbLib | RESC1005M
ISR01010909 | SMD/RESISTORS | ISR01010909 | 33K | 1% |  | Resistencia SMD 0402 1% 33K |  | SIMBOLS_PASSIUS.SCHLIB | RESISTOR | Chip_Resistor_M.PcbLib | RESC1005M
ISR01010910 | SMD/RESISTORS | ISR01010910 | 36K | 1% |  | Resistencia SMD 0402 1% 36K |  | SIMBOLS_PASSIUS.SCHLIB | RESISTOR | Chip_Resistor_M.PcbLib | RESC1005M
ISR01010911 | SMD/RESISTORS | ISR01010911 | 39K | 1% |  | Resistencia SMD 0402 1% 39K |  | SIMBOLS_PASSIUS.SCHLIB | RESISTOR | Chip_Resistor_M.PcbLib | RESC1005M
ISR01010912 | SMD/RESISTORS | ISR01010912 | 43K | 1% |  | Resistencia SMD 0402 1% 43K |  | SIMBOLS_PASSIUS.SCHLIB | RESISTOR | Chip_Resistor_M.PcbLib | RESC1005M
ISR01010913 | SMD/RESISTORS | ISR01010913 | 47K | 1% |  | Resistencia SMD 0402 1% 47K |  | SIMBOLS_PASSIUS.SCHLIB | RESISTOR | Chip_Resistor_M.PcbLib | RESC1005M
ISR01010914 | SMD/RESISTORS | ISR01010914 | 51K | 1% |  | Resistencia SMD 0402 1% 51K |  | SIMBOLS_PASSIUS.SCHLIB | RESISTOR | Chip_Resistor_M.PcbLib | RESC1005M
ISR01010915 | SMD/RESISTORS | ISR01010915 | 56K | 1% |  | Resistencia SMD 0402 1% 56K |  | SIMBOLS_PASSIUS.SCHLIB | RESISTOR | Chip_Resistor_M.PcbLib | RESC1005M
ISR01010916 | SMD/RESISTORS | ISR01010916 | 62K | 1% |  | Resistencia SMD 0402 1% 62K |  | SIMBOLS_PASSIUS.SCHLIB | RESISTOR | Chip_Resistor_M.PcbLib | RESC1005M
ISR01010917 | SMD/RESISTORS | ISR01010917 | 68K | 1% |  | Resistencia SMD 0402 1% 68K |  | SIMBOLS_PASSIUS.SCHLIB | RESISTOR | Chip_Resistor_M.PcbLib | RESC1005M
ISR01010918 | SMD/RESISTORS | ISR01010918 | 75K | 1% |  | Resistencia SMD 0402 1% 75K |  | SIMBOLS_PASSIUS.SCHLIB | RESISTOR | Chip_Resistor_M.PcbLib | RESC1005M
ISR01010919 | SMD/RESISTORS | ISR01010919 | 82K | 1% |  | Resistencia SMD 0402 1% 82K |  | SIMBOLS_PASSIUS.SCHLIB | RESISTOR | Chip_Resistor_M.PcbLib | RESC1005M
ISR01010920 | SMD/RESISTORS | ISR01010920 | 91K | 1% |  | Resistencia SMD 0402 1% 91K |  | SIMBOLS_PASSIUS.SCHLIB | RESISTOR | Chip_Resistor_M.PcbLib | RESC1005M
ISR01010921 | SMD/RESISTORS | ISR01010921 | 100K | 1% |  | Resistencia SMD 0402 1% 100K |  | SIMBOLS_PASSIUS.SCHLIB | RESISTOR | Chip_Resistor_M.PcbLib | RESC1005M
ISR01010922 | SMD/RESISTORS | ISR01010922 | 110K | 1% |  | Resistencia SMD 0402 1% 110K |  | SIMBOLS_PASSIUS.SCHLIB | RESISTOR | Chip_Resistor_M.PcbLib | RESC1005M
ISR01010923 | SMD/RESISTORS | ISR01010923 | 120K | 1% |  | Resistencia SMD 0402 1% 120K |  | SIMBOLS_PASSIUS.SCHLIB | RESISTOR | Chip_Resistor_M.PcbLib | RESC1005M
ISR01010924 | SMD/RESISTORS | ISR01010924 | 130K | 1% |  | Resistencia SMD 0402 1% 130K |  | SIMBOLS_PASSIUS.SCHLIB | RESISTOR | Chip_Resistor_M.PcbLib | RESC1005M
ISR01010925 | SMD/RESISTORS | ISR01010925 | 150K | 1% |  | Resistencia SMD 0402 1% 150K |  | SIMBOLS_PASSIUS.SCHLIB | RESISTOR | Chip_Resistor_M.PcbLib | RESC1005M
ISR01010926 | SMD/RESISTORS | ISR01010926 | 160K | 1% |  | Resistencia SMD 0402 1% 160K |  | SIMBOLS_PASSIUS.SCHLIB | RESISTOR | Chip_Resistor_M.PcbLib | RESC1005M
ISR01010927 | SMD/RESISTORS | ISR01010927 | 180K | 1% |  | Resistencia SMD 0402 1% 180K |  | SIMBOLS_PASSIUS.SCHLIB | RESISTOR | Chip_Resistor_M.PcbLib | RESC1005M
ISR01010928 | SMD/RESISTORS | ISR01010928 | 200K | 1% |  | Resistencia SMD 0402 1% 200K |  | SIMBOLS_PASSIUS.SCHLIB | RESISTOR | Chip_Resistor_M.PcbLib | RESC1005M
ISR01010929 | SMD/RESISTORS | ISR01010929 | 220K | 1% |  | Resistencia SMD 0402 1% 220K |  | SIMBOLS_PASSIUS.SCHLIB | RESISTOR | Chip_Resistor_M.PcbLib | RESC1005M
ISR01010930 | SMD/RESISTORS | ISR01010930 | 240K | 1% |  | Resistencia SMD 0402 1% 240K |  | SIMBOLS_PASSIUS.SCHLIB | RESISTOR | Chip_Resistor_M.PcbLib | RESC1005M
ISR01010931 | SMD/RESISTORS | ISR01010931 | 270K | 1% |  | Resistencia SMD 0402 1% 270K |  | SIMBOLS_PASSIUS.SCHLIB | RESISTOR | Chip_Resistor_M.PcbLib | RESC1005M
ISR01010932 | SMD/RESISTORS | ISR01010932 | 300K | 1% |  | Resistencia SMD 0402 1% 300K |  | SIMBOLS_PASSIUS.SCHLIB | RESISTOR | Chip_Resistor_M.PcbLib | RESC1005M
ISR01010933 | SMD/RESISTORS | ISR01010933 | 330K | 1% |  | Resistencia SMD 0402 1% 330K |  | SIMBOLS_PASSIUS.SCHLIB | RESISTOR | Chip_Resistor_M.PcbLib | RESC1005M
ISR01010934 | SMD/RESISTORS | ISR01010934 | 360K | 1% |  | Resistencia SMD 0402 1% 360K |  | SIMBOLS_PASSIUS.SCHLIB | RESISTOR | Chip_Resistor_M.PcbLib | RESC1005M
ISR01010935 | SMD/RESISTORS | ISR01010935 | 390K | 1% |  | Resistencia SMD 0402 1% 390K |  | SIMBOLS_PASSIUS.SCHLIB | RESISTOR | Chip_Resistor_M.PcbLib | RESC1005M
ISR01010936 | SMD/RESISTORS | ISR01010936 | 430K | 1% |  | Resistencia SMD 0402 1% 430K |  | SIMBOLS_PASSIUS.SCHLIB | RESISTOR | Chip_Resistor_M.PcbLib | RESC1005M
ISR01010937 | SMD/RESISTORS | ISR01010937 | 470K | 1% |  | Resistencia SMD 0402 1% 470K |  | SIMBOLS_PASSIUS.SCHLIB | RESISTOR | Chip_Resistor_M.PcbLib | RESC1005M
ISR01010938 | SMD/RESISTORS | ISR01010938 | 510K | 1% |  | Resistencia SMD 0402 1% 510K |  | SIMBOLS_PASSIUS.SCHLIB | RESISTOR | Chip_Resistor_M.PcbLib | RESC1005M
ISR01010939 | SMD/RESISTORS | ISR01010939 | 560K | 1% |  | Resistencia SMD 0402 1% 560K |  | SIMBOLS_PASSIUS.SCHLIB | RESISTOR | Chip_Resistor_M.PcbLib | RESC1005M
ISR01010940 | SMD/RESISTORS | ISR01010940 | 620K | 1% |  | Resistencia SMD 0402 1% 620K |  | SIMBOLS_PASSIUS.SCHLIB | RESISTOR | Chip_Resistor_M.PcbLib | RESC1005M
ISR01010941 | SMD/RESISTORS | ISR01010941 | 680K | 1% |  | Resistencia SMD 0402 1% 680K |  | SIMBOLS_PASSIUS.SCHLIB | RESISTOR | Chip_Resistor_M.PcbLib | RESC1005M
ISR01010942 | SMD/RESISTORS | ISR01010942 | 750K | 1% |  | Resistencia SMD 0402 1% 750K |  | SIMBOLS_PASSIUS.SCHLIB | RESISTOR | Chip_Resistor_M.PcbLib | RESC1005M
ISR01010943 | SMD/RESISTORS | ISR01010943 | 820K | 1% |  | Resistencia SMD 0402 1% 820K |  | SIMBOLS_PASSIUS.SCHLIB | RESISTOR | Chip_Resistor_M.PcbLib | RESC1005M
ISR01010944 | SMD/RESISTORS | ISR01010944 | 910K | 1% |  | Resistencia SMD 0402 1% 910K |  | SIMBOLS_PASSIUS.SCHLIB | RESISTOR | Chip_Resistor_M.PcbLib | RESC1005M
ISR01010945 | SMD/RESISTORS | ISR01010945 | 1M | 1% |  | Resistencia SMD 0402 1% 1M |  | SIMBOLS_PASSIUS.SCHLIB | RESISTOR | Chip_Resistor_M.PcbLib | RESC1005M
ISR01010946 | SMD/RESISTORS | ISR01010946 | 1M1 | 1% |  | Resistencia SMD 0402 1% 1M1 |  | SIMBOLS_PASSIUS.SCHLIB | RESISTOR | Chip_Resistor_M.PcbLib | RESC1005M
ISR01010947 | SMD/RESISTORS | ISR01010947 | 1M2 | 1% |  | Resistencia SMD 0402 1% 1M2 |  | SIMBOLS_PASSIUS.SCHLIB | RESISTOR | Chip_Resistor_M.PcbLib | RESC1005M
ISR01010948 | SMD/RESISTORS | ISR01010948 | 1M3 | 1% |  | Resistencia SMD 0402 1% 1M3 |  | SIMBOLS_PASSIUS.SCHLIB | RESISTOR | Chip_Resistor_M.PcbLib | RESC1005M
ISR01010949 | SMD/RESISTORS | ISR01010949 | 1M5 | 1% |  | Resistencia SMD 0402 1% 1M5 |  | SIMBOLS_PASSIUS.SCHLIB | RESISTOR | Chip_Resistor_M.PcbLib | RESC1005M
ISR01010950 | SMD/RESISTORS | ISR01010950 | 1M6 | 1% |  | Resistencia SMD 0402 1% 1M6 |  | SIMBOLS_PASSIUS.SCHLIB | RESISTOR | Chip_Resistor_M.PcbLib | RESC1005M
ISR01010951 | SMD/RESISTORS | ISR01010951 | 1M8 | 1% |  | Resistencia SMD 0402 1% 1M8 |  | SIMBOLS_PASSIUS.SCHLIB | RESISTOR | Chip_Resistor_M.PcbLib | RESC1005M
ISR01010952 | SMD/RESISTORS | ISR01010952 | 2M | 1% |  | Resistencia SMD 0402 1% 2M |  | SIMBOLS_PASSIUS.SCHLIB | RESISTOR | Chip_Resistor_M.PcbLib | RESC1005M
ISR01010953 | SMD/RESISTORS | ISR01010953 | 2M2 | 1% |  | Resistencia SMD 0402 1% 2M2 |  | SIMBOLS_PASSIUS.SCHLIB | RESISTOR | Chip_Resistor_M.PcbLib | RESC1005M
ISR01010954 | SMD/RESISTORS | ISR01010954 | 2M4 | 1% |  | Resistencia SMD 0402 1% 2M4 |  | SIMBOLS_PASSIUS.SCHLIB | RESISTOR | Chip_Resistor_M.PcbLib | RESC1005M
ISR01010955 | SMD/RESISTORS | ISR01010955 | 2M7 | 1% |  | Resistencia SMD 0402 1% 2M7 |  | SIMBOLS_PASSIUS.SCHLIB | RESISTOR | Chip_Resistor_M.PcbLib | RESC1005M
ISR01010956 | SMD/RESISTORS | ISR01010956 | 3M | 1% |  | Resistencia SMD 0402 1% 3M |  | SIMBOLS_PASSIUS.SCHLIB | RESISTOR | Chip_Resistor_M.PcbLib | RESC1005M
ISR01010957 | SMD/RESISTORS | ISR01010957 | 3M3 | 1% |  | Resistencia SMD 0402 1% 3M3 |  | SIMBOLS_PASSIUS.SCHLIB | RESISTOR | Chip_Resistor_M.PcbLib | RESC1005M
ISR01010958 | SMD/RESISTORS | ISR01010958 | 3M6 | 1% |  | Resistencia SMD 0402 1% 3M6 |  | SIMBOLS_PASSIUS.SCHLIB | RESISTOR | Chip_Resistor_M.PcbLib | RESC1005M
ISR01010959 | SMD/RESISTORS | ISR01010959 | 3M9 | 1% |  | Resistencia SMD 0402 1% 3M9 |  | SIMBOLS_PASSIUS.SCHLIB | RESISTOR | Chip_Resistor_M.PcbLib | RESC1005M
ISR01010960 | SMD/RESISTORS | ISR01010960 | 4M3 | 1% |  | Resistencia SMD 0402 1% 4M3 |  | SIMBOLS_PASSIUS.SCHLIB | RESISTOR | Chip_Resistor_M.PcbLib | RESC1005M
ISR01010961 | SMD/RESISTORS | ISR01010961 | 4M7 | 1% |  | Resistencia SMD 0402 1% 4M7 |  | SIMBOLS_PASSIUS.SCHLIB | RESISTOR | Chip_Resistor_M.PcbLib | RESC1005M
ISR01010962 | SMD/RESISTORS | ISR01010962 | 5M1 | 1% |  | Resistencia SMD 0402 1% 5M1 |  | SIMBOLS_PASSIUS.SCHLIB | RESISTOR | Chip_Resistor_M.PcbLib | RESC1005M
ISR01010963 | SMD/RESISTORS | ISR01010963 | 5M6 | 1% |  | Resistencia SMD 0402 1% 5M6 |  | SIMBOLS_PASSIUS.SCHLIB | RESISTOR | Chip_Resistor_M.PcbLib | RESC1005M
ISR01010964 | SMD/RESISTORS | ISR01010964 | 6M2 | 1% |  | Resistencia SMD 0402 1% 6M2 |  | SIMBOLS_PASSIUS.SCHLIB | RESISTOR | Chip_Resistor_M.PcbLib | RESC1005M
ISR01010965 | SMD/RESISTORS | ISR01010965 | 6M8 | 1% |  | Resistencia SMD 0402 1% 6M8 |  | SIMBOLS_PASSIUS.SCHLIB | RESISTOR | Chip_Resistor_M.PcbLib | RESC1005M
ISR01010966 | SMD/RESISTORS | ISR01010966 | 7M5 | 1% |  | Resistencia SMD 0402 1% 7M5 |  | SIMBOLS_PASSIUS.SCHLIB | RESISTOR | Chip_Resistor_M.PcbLib | RESC1005M
ISR01010967 | SMD/RESISTORS | ISR01010967 | 8M2 | 1% |  | Resistencia SMD 0402 1% 8M2 |  | SIMBOLS_PASSIUS.SCHLIB | RESISTOR | Chip_Resistor_M.PcbLib | RESC1005M
ISR01010968 | SMD/RESISTORS | ISR01010968 | 9M1 | 1% |  | Resistencia SMD 0402 1% 9M1 |  | SIMBOLS_PASSIUS.SCHLIB | RESISTOR | Chip_Resistor_M.PcbLib | RESC1005M
ISR01010969 | SMD/RESISTORS | ISR01010969 | 10M | 1% |  | Resistencia SMD 0402 1% 10M |  | SIMBOLS_PASSIUS.SCHLIB | RESISTOR | Chip_Resistor_M.PcbLib | RESC1005M
ISR01010970 | SMD/RESISTORS | ISR01010970 | 8K9 | 5% |  | Resistencia SMD 0603 5% 8K9 |  | SIMBOLS_PASSIUS.SCHLIB | RESISTOR | Chip_Resistor_M.PcbLib | RESC1608M
ISR01010971 | SMD/RESISTORS | ISR01010971 | 105K | 5% |  | Resistencia SMD 0603 5% 105K |  | SIMBOLS_PASSIUS.SCHLIB | RESISTOR | Chip_Resistor_M.PcbLib | RESC1608M
ISR01010972 | SMD/RESISTORS | ISR01010972 | 15K8 | 5% |  | Resistencia SMD 0603 5% 15K8 |  | SIMBOLS_PASSIUS.SCHLIB | RESISTOR | Chip_Resistor_M.PcbLib | RESC1608M
ISR01010973 | SMD/RESISTORS | ISR01010973 | 10K | 5% | 0.5W | Resistencia SMD 2010 5% 10K 0.5W |  | SIMBOLS_PASSIUS.SCHLIB | RESISTOR | Chip_Resistor_N.PcbLib | RESC5025N
ISR01010974 | SMD/RESISTORS | ISR01010974 | 22K | 5% | 1W | Resistencia SMD 2512 5% 22K 1W |  | SIMBOLS_PASSIUS.SCHLIB | RESISTOR | Chip_Resistor_N.PcbLib | RESC6432N
CRA06S08351R0JTA | ARRAY | ISR01010975 | 51R | 5% | 1/16W | Array 4 Resistencies 51R 5% 1/16W |  | SIMBOLS_PASSIUS.SCHLIB | RESARRAY | Chip Resistor Array - Panasonic.PcbLib | EXBV8V
ISR01010976 | SMD/RESISTORS | ISR01010976 | 8K9 | 5% |  | Resistencia SMD 0402 5% 8K9 |  | SIMBOLS_PASSIUS.SCHLIB | RESISTOR | Chip_Resistor_M.PcbLib | RESC1005M
ISR01010977 | SMD/RESISTORS | ISR01010977 | 105K | 5% |  | Resistencia SMD 0402 5% 105K |  | SIMBOLS_PASSIUS.SCHLIB | RESISTOR | Chip_Resistor_M.PcbLib | RESC1005M
ISR01010978 | SMD/RESISTORS | ISR01010978 | 15K8 | 5% |  | Resistencia SMD 0402 5% 15K8 |  | SIMBOLS_PASSIUS.SCHLIB | RESISTOR | Chip_Resistor_M.PcbLib | RESC1005M
ISR01010979 | SMD/RESISTORS | ISR01010979 | 8K87 | 1% |  | Resistencia SMD 0402 1% 8K87 |  | SIMBOLS_PASSIUS.SCHLIB | RESISTOR | Chip_Resistor_M.PcbLib | RESC1005M
ISR01010980 | SMD/RESISTORS | ISR01010980 | R12 | 200ppm | 2W | Resistencia SMD 2512 200ppm 0.12R |  | SIMBOLS_PASSIUS.SCHLIB | RESISTOR | Chip_Resistor_M.PcbLib | RESC6332M

## Condensadors No Polaritzats
Part Number | Part Type | Code | Value | Dielectric | Voltage | Description | Dimensions | Library path | Library Ref | Footprint path | Footprint Ref | Magatzem | Quantitat | Obsolet | Manufacturer | Distributor | Price | DatasheetDocument | Sim Description | Sim Excluded Parts | Sim File | Sim Kind | Sim Model Name | Sim Netlist | Sim Parameters | Sim Port Map | Sim Spice Prefix | Sim subKind | Equivalent1 | Equivalent2 | Equivalent3
'– | NON POL | '– | 100nF | X7R | 50V | COND. CER.100nF X7R 50V 0603 |  | SIMBOLS_PASSIUS.SCHLIB | CAP-NP | Chip_Capacitor_N.PcbLib | CAPC1608N | [6 empty] | http://www.avx.com/docs/Catalogs/cx7r.pdf
ISR01020000 | NON POL | ISR01020000 | 100nF | X7R | 50V | COND. CER. 100nF X7R 50V 0603 10% |  | SIMBOLS_PASSIUS.SCHLIB | CAP-NP | Chip_Capacitor_N.PcbLib | CAPC1608N | [6 empty] | http://www.avx.com/docs/Catalogs/cx7r.pdf
ISR01020001 | NON POL | ISR01020001 | 100nF | X7R | 50V | COND. CER. 100nF X7R 50V 0805 10% |  | SIMBOLS_PASSIUS.SCHLIB | CAP-NP | Chip_Capacitor_N.PcbLib | CAPC2012N | [6 empty] | http://www.avx.com/docs/Catalogs/cx7r.pdf
ISR01020002 | NON POL | ISR01020002 | 10nF | X7R | 50V | COND. CER. 10nF X7R 50V 0603 10% |  | SIMBOLS_PASSIUS.SCHLIB | CAP-NP | Chip_Capacitor_N.PcbLib | CAPC1608N | [6 empty] | http://www.avx.com/docs/Catalogs/cx7r.pdf
ISR01020003 | NON POL | ISR01020003 | 10nF | X7R | 50V | COND. CER. 10nF X7R 50V 0805 10% |  | SIMBOLS_PASSIUS.SCHLIB | CAP-NP | Chip_Capacitor_N.PcbLib | CAPC2012N | [6 empty] | http://www.avx.com/docs/Catalogs/cx7r.pdf
ISR01020004 | NON POL | ISR01020004 | 330pF | X7R | 50V | COND. CER. 330pF X7R 50V 0603 10% |  | SIMBOLS_PASSIUS.SCHLIB | CAP-NP | Chip_Capacitor_N.PcbLib | CAPC1608N | [6 empty] | http://www.avx.com/docs/Catalogs/cx7r.pdf
ISR01020005 | NON POL | ISR01020005 | 47nF | X7R | 50V | COND. CER. 47nF X7R 50V 0603 10% |  | SIMBOLS_PASSIUS.SCHLIB | CAP-NP | Chip_Capacitor_N.PcbLib | CAPC1608N | [6 empty] | http://www.avx.com/docs/Catalogs/cx7r.pdf
ISR01020006 | NON POL | ISR01020006 | 2.2nF | X7R | 50V | COND. CER. 2.2nF X7R 50V 0603 10% |  | SIMBOLS_PASSIUS.SCHLIB | CAP-NP | Chip_Capacitor_N.PcbLib | CAPC1608N | [6 empty] | http://www.avx.com/docs/Catalogs/cx7r.pdf
ISR01020007 | NON POL | ISR01020007 | 47pF | C0G | 50V | COND. CER. 47pF C0G 50V 0603 10% |  | SIMBOLS_PASSIUS.SCHLIB | CAP-NP | Chip_Capacitor_N.PcbLib | CAPC1608N
ISR01020008 | NON POL | ISR01020008 | 1nF | X7R | 50V | COND. CER. 1nF X7R 50V 0603 10% |  | SIMBOLS_PASSIUS.SCHLIB | CAP-NP | Chip_Capacitor_N.PcbLib | CAPC1608N | [6 empty] | http://www.avx.com/docs/Catalogs/cx7r.pdf
ISR01020009 | NON POL | ISR01020009 | 33nF | X7R | 50V | COND. CER. 33nF X7R 50V 0603 10% |  | SIMBOLS_PASSIUS.SCHLIB | CAP-NP | Chip_Capacitor_N.PcbLib | CAPC1608N | [6 empty] | http://www.avx.com/docs/Catalogs/cx7r.pdf
ISR01020010 | NON POL | ISR01020010 | 1uF | X7R | 16V | COND. CER. 1uF X7R 16V 0603 10% |  | SIMBOLS_PASSIUS.SCHLIB | CAP-NP | Chip_Capacitor_N.PcbLib | CAPC1608N | [6 empty] | http://www.avx.com/docs/Catalogs/cx7r.pdf
ISR01020011 | NON POL | ISR01020011 | 1uF | X7R | 50V | COND. CER. 1uF X7R 50V 1206 10% |  | SIMBOLS_PASSIUS.SCHLIB | CAP-NP | Chip_Capacitor_N.PcbLib | CAPC3216N | [6 empty] | http://www.avx.com/docs/Catalogs/cx7r.pdf
ISR01020012 | NON POL | ISR01020012 | 470nF | X7R | 50V | COND. CER. 470nF X7R 50V 0805 10% |  | SIMBOLS_PASSIUS.SCHLIB | CAP-NP | Chip_Capacitor_N.PcbLib | CAPC2012N | [6 empty] | http://www.avx.com/docs/Catalogs/cx7r.pdf
ISR01020013 | NON POL | ISR01020013 | 100pF | X7R | 50V | COND. SMD 100P X7R 50 0805 |  | SIMBOLS_PASSIUS.SCHLIB | CAP-NP | Chip_Capacitor_N.PcbLib | CAPC2012N
ISR01020014 | NON POL | ISR01020014 | 100pF | X7R | 50V | COND. SMD 100P X7R 50 1206 |  | SIMBOLS_PASSIUS.SCHLIB | CAP-NP | Chip_Capacitor_N.PcbLib | CAPC3216N
ISR01020015 | NON POL | ISR01020015 | 10pF | X7R | 50V | COND. SMD 10P X7R 50 1206 |  | SIMBOLS_PASSIUS.SCHLIB | CAP-NP | Chip_Capacitor_N.PcbLib | CAPC3216N
ISR01020016 | NON POL | ISR01020016 | 12pF | X7R | 50V | COND. SMD 12P X7R 50 1206 |  | SIMBOLS_PASSIUS.SCHLIB | CAP-NP | Chip_Capacitor_N.PcbLib | CAPC3216N
ISR01020017 | NON POL | ISR01020017 | 15pF | X7R | 63V | COND. SMD 15P X7R 63 1206 |  | SIMBOLS_PASSIUS.SCHLIB | CAP-NP | Chip_Capacitor_N.PcbLib | CAPC3216N
ISR01020018 | NON POL | ISR01020018 | 180pF | X7R | 50V | COND. SMD 180P X7R 50 0805 |  | SIMBOLS_PASSIUS.SCHLIB | CAP-NP | Chip_Capacitor_N.PcbLib | CAPC2012N
ISR01020019 | NON POL | ISR01020019 | 18pF | X7R | 50V | COND. SMD 18P X7R 50 0805 |  | SIMBOLS_PASSIUS.SCHLIB | CAP-NP | Chip_Capacitor_N.PcbLib | CAPC2012N
ISR01020020 | NON POL | ISR01020020 | 18pF | X7R | 50V | COND. SMD 18P X7R 50 1206 |  | SIMBOLS_PASSIUS.SCHLIB | CAP-NP | Chip_Capacitor_N.PcbLib | CAPC3216N
ISR01020021 | NON POL | ISR01020021 | 1nF | X7R | 100V | COND. SMD 1NF X7R 100 1206 |  | SIMBOLS_PASSIUS.SCHLIB | CAP-NP | Chip_Capacitor_N.PcbLib | CAPC3216N
ISR01020022 | NON POL | ISR01020022 | 1pF | X7R | 50V | COND. SMD 1PF X7R 50 1206 |  | SIMBOLS_PASSIUS.SCHLIB | CAP-NP | Chip_Capacitor_N.PcbLib | CAPC3216N
ISR01020023 | NON POL | ISR01020023 | 2p2 | X7R | 50V | COND. SMD 2P2 X7R 50 1206 |  | SIMBOLS_PASSIUS.SCHLIB | CAP-NP | Chip_Capacitor_N.PcbLib | CAPC3216N
ISR01020024 | NON POL | ISR01020024 | 220pF | X7R | 50V | COND. SMD 220P X7R 50 1206 |  | SIMBOLS_PASSIUS.SCHLIB | CAP-NP | Chip_Capacitor_N.PcbLib | CAPC3216N
ISR01020025 | NON POL | ISR01020025 | 22pF | X7R | 100V | COND. SMD 22P X7R 100 1206 |  | SIMBOLS_PASSIUS.SCHLIB | CAP-NP | Chip_Capacitor_N.PcbLib | CAPC3216N
ISR01020026 | NON POL | ISR01020026 | 27pF | X7R | 50V | COND. SMD 27P X7R 50 1206 |  | SIMBOLS_PASSIUS.SCHLIB | CAP-NP | Chip_Capacitor_N.PcbLib | CAPC3216N
ISR01020027 | NON POL | ISR01020027 | 3.3nF | X7R | 50V | COND. SMD 3N3 X7R 501206 |  | SIMBOLS_PASSIUS.SCHLIB | CAP-NP | Chip_Capacitor_N.PcbLib | CAPC3216N
ISR01020028 | NON POL | ISR01020028 | 3.3pF | X7R | 63V | COND. SMD 3P3 X7R 63 1206 |  | SIMBOLS_PASSIUS.SCHLIB | CAP-NP | Chip_Capacitor_N.PcbLib | CAPC3216N
ISR01020029 | NON POL | ISR01020029 | 3.9pF | X7R | 50V | COND. SMD 3P9 X7R 50 1206 |  | SIMBOLS_PASSIUS.SCHLIB | CAP-NP | Chip_Capacitor_N.PcbLib | CAPC3216N
ISR01020030 | NON POL | ISR01020030 | 3.9pF | X7R | 50V | COND. SMD 3P9 X7R 50 1206 |  | SIMBOLS_PASSIUS.SCHLIB | CAP-NP | Chip_Capacitor_N.PcbLib | CAPC3216N
ISR01020031 | NON POL | ISR01020031 | 33nF | X7R | 50V | COND. SMD 33N X7R 50 1206 |  | SIMBOLS_PASSIUS.SCHLIB | CAP-NP | Chip_Capacitor_N.PcbLib | CAPC3216N
ISR01020032 | NON POL | ISR01020032 | 33pF | X7R | 50V | COND. SMD 33P X7R 50 0805 |  | SIMBOLS_PASSIUS.SCHLIB | CAP-NP | Chip_Capacitor_N.PcbLib | CAPC2012N
ISR01020033 | NON POL | ISR01020033 | 390pF | X7R | 63V | COND. SMD 390P X7R 63 1206 |  | SIMBOLS_PASSIUS.SCHLIB | CAP-NP | Chip_Capacitor_N.PcbLib | CAPC3216N
ISR01020034 | NON POL | ISR01020034 | 39nF | X7R | 50V | COND. SMD 39N X7R 50 1206 |  | SIMBOLS_PASSIUS.SCHLIB | CAP-NP | Chip_Capacitor_N.PcbLib | CAPC3216N
ISR01020035 | NON POL | ISR01020035 | 39pF | X7R | 50V | COND. SMD 39P X7R 50 1206 |  | SIMBOLS_PASSIUS.SCHLIB | CAP-NP | Chip_Capacitor_N.PcbLib | CAPC3216N
ISR01020036 | NON POL | ISR01020036 | 3.3nF | X7R | 50V | COND. SMD 3N3 X7R 50 1206 |  | SIMBOLS_PASSIUS.SCHLIB | CAP-NP | Chip_Capacitor_N.PcbLib | CAPC3216N
ISR01020037 | NON POL | ISR01020037 | 4.7nF | X7R | 50V | COND. SMD 4N7 X7R 50 1206 |  | SIMBOLS_PASSIUS.SCHLIB | CAP-NP | Chip_Capacitor_N.PcbLib | CAPC3216N
ISR01020038 | NON POL | ISR01020038 | 47pF | X7R | 50V | COND. SMD 47P X7R 50 0805 |  | SIMBOLS_PASSIUS.SCHLIB | CAP-NP | Chip_Capacitor_N.PcbLib | CAPC2012N
ISR01020039 | NON POL | ISR01020039 | 5.6pF | X7R | 63V | COND. SMD 5P6 X7R 63 1206 |  | SIMBOLS_PASSIUS.SCHLIB | CAP-NP | Chip_Capacitor_N.PcbLib | CAPC3216N
ISR01020040 | NON POL | ISR01020040 | 5.6pF | X7R | 50V | COND. SMD 5P6 X7R 50 1206 |  | SIMBOLS_PASSIUS.SCHLIB | CAP-NP | Chip_Capacitor_N.PcbLib | CAPC3216N
ISR01020041 | NON POL | ISR01020041 | 8.2pF | X7R | 63V | COND. SMD 8P2 X7R 63 1206 |  | SIMBOLS_PASSIUS.SCHLIB | CAP-NP | Chip_Capacitor_N.PcbLib | CAPC3216N
ISR01020042 | NON POL | ISR01020042 | 150pF | X7R | 50V | COND. SMD 150P X7R 50 0603 |  | SIMBOLS_PASSIUS.SCHLIB | CAP-NP | Chip_Capacitor_N.PcbLib | CAPC1608N
ISR01020043 | NON POL | ISR01020043 | 470pF | COG | 50V | COND. SMD 470P COG 50 0603 |  | SIMBOLS_PASSIUS.SCHLIB | CAP-NP | Chip_Capacitor_N.PcbLib | CAPC1608N | [6 empty] | http://www.farnell.com/datasheets/91580.pdf
ISR01020044 | NON POL | ISR01020044 | 10pF | X7R | 50V | COND. SMD 10P X7R 50 0805 |  | SIMBOLS_PASSIUS.SCHLIB | CAP-NP | Chip_Capacitor_N.PcbLib | CAPC2012N
ISR01020045 | NON POL | ISR01020045 | 3.3pF | X7R | 50V | COND. SMD 3.3P X7R 50 0805 |  | SIMBOLS_PASSIUS.SCHLIB | CAP-NP | Chip_Capacitor_N.PcbLib | CAPC2012N
ISR01020046 | NON POL | ISR01020046 | 820pF | X7R | 50V | COND. SMD 820P X7R 50 0805 |  | SIMBOLS_PASSIUS.SCHLIB | CAP-NP | Chip_Capacitor_N.PcbLib | CAPC2012N
ISR01020047 | NON POL | ISR01020047 | 10pF | C0G | 50V | COND. SMD 10P C0G 50 0603 |  | SIMBOLS_PASSIUS.SCHLIB | CAP-NP | Chip_Capacitor_N.PcbLib | CAPC1608N
ISR01020048 | NON POL | ISR01020048 | 12pF | C0G | 50V | COND. SMD 12P C0G 50 0603 |  | SIMBOLS_PASSIUS.SCHLIB | CAP-NP | Chip_Capacitor_N.PcbLib | CAPC1608N
ISR01020049 | NON POL | ISR01020049 | 3.3pF | C0G | 50V | COND. SMD 3P3 C0G 63 0603 |  | SIMBOLS_PASSIUS.SCHLIB | CAP-NP | Chip_Capacitor_N.PcbLib | CAPC1608N
ISR01020050 | NON POL | ISR01020050 | 180pF | X7R | 50V | COND. SMD 180P X7R 50 0603 |  | SIMBOLS_PASSIUS.SCHLIB | CAP-NP | Chip_Capacitor_N.PcbLib | CAPC1608N
ISR01020051 | NON POL | ISR01020051 | 1pF | COG | 50V | COND. SMD 1pF COG 50V 0402 |  | SIMBOLS_PASSIUS.SCHLIB | CAP-NP | Chip_Capacitor_N.PcbLib | CAPC1005N | [6 empty] | https://www.avx.com/docs/catalogs/ccog.pdf
ISR01020052 | NON POL | ISR01020052 | 1.5pF | COG | 50V | COND. SMD 1.5pF COG 50V 0402 |  | SIMBOLS_PASSIUS.SCHLIB | CAP-NP | Chip_Capacitor_N.PcbLib | CAPC1005N | [6 empty] | https://www.avx.com/docs/catalogs/ccog.pdf
ISR01020053 | NON POL | ISR01020053 | 2.2pF | COG | 50V | COND. SMD 2.2pF COG 50V 0402 |  | SIMBOLS_PASSIUS.SCHLIB | CAP-NP | Chip_Capacitor_N.PcbLib | CAPC1005N | [6 empty] | https://www.avx.com/docs/catalogs/ccog.pdf
ISR01020054 | NON POL | ISR01020054 | 3.3pF | COG | 50V | COND. SMD 3.3pF COG 50V 0402 |  | SIMBOLS_PASSIUS.SCHLIB | CAP-NP | Chip_Capacitor_N.PcbLib | CAPC1005N | [6 empty] | https://www.avx.com/docs/catalogs/ccog.pdf
ISR01020055 | NON POL | ISR01020055 | 4.7pF | COG | 50V | COND. SMD 4.7pF COG 50V 0402 |  | SIMBOLS_PASSIUS.SCHLIB | CAP-NP | Chip_Capacitor_N.PcbLib | CAPC1005N | [6 empty] | https://www.avx.com/docs/catalogs/ccog.pdf
ISR01020056 | NON POL | ISR01020056 | 6.8pF | COG | 50V | COND. SMD 6.8pF COG 50V 0402 |  | SIMBOLS_PASSIUS.SCHLIB | CAP-NP | Chip_Capacitor_N.PcbLib | CAPC1005N | [6 empty] | https://www.avx.com/docs/catalogs/ccog.pdf
ISR01020057 | NON POL | ISR01020057 | 10pF | COG | 50V | COND. SMD 10pF COG 50V 0402 |  | SIMBOLS_PASSIUS.SCHLIB | CAP-NP | Chip_Capacitor_N.PcbLib | CAPC1005N | [6 empty] | https://www.avx.com/docs/catalogs/ccog.pdf
ISR01020058 | NON POL | ISR01020058 | 15pF | COG | 50V | COND. SMD 15pF COG 50V 0402 |  | SIMBOLS_PASSIUS.SCHLIB | CAP-NP | Chip_Capacitor_N.PcbLib | CAPC1005N | [6 empty] | https://www.avx.com/docs/catalogs/ccog.pdf
ISR01020059 | NON POL | ISR01020059 | 22pF | COG | 50V | COND. SMD 22pF COG 50V 0402 |  | SIMBOLS_PASSIUS.SCHLIB | CAP-NP | Chip_Capacitor_N.PcbLib | CAPC1005N | [6 empty] | https://www.avx.com/docs/catalogs/ccog.pdf
ISR01020060 | NON POL | ISR01020060 | 33pF | COG | 50V | COND. SMD 33pF COG 50V 0402 |  | SIMBOLS_PASSIUS.SCHLIB | CAP-NP | Chip_Capacitor_N.PcbLib | CAPC1005N | [6 empty] | https://www.avx.com/docs/catalogs/ccog.pdf
ISR01020061 | NON POL | ISR01020061 | 47pF | COG | 50V | COND. SMD 47pF COG 50V 0402 |  | SIMBOLS_PASSIUS.SCHLIB | CAP-NP | Chip_Capacitor_N.PcbLib | CAPC1005N | [6 empty] | https://www.avx.com/docs/catalogs/ccog.pdf
ISR01020062 | NON POL | ISR01020062 | 68pF | COG | 50V | COND. SMD 68pF COG 50V 0402 |  | SIMBOLS_PASSIUS.SCHLIB | CAP-NP | Chip_Capacitor_N.PcbLib | CAPC1005N | [6 empty] | https://www.avx.com/docs/catalogs/ccog.pdf
ISR01020063 | NON POL | ISR01020063 | 100pF | COG | 50V | COND. SMD 100pF COG 50V 0402 |  | SIMBOLS_PASSIUS.SCHLIB | CAP-NP | Chip_Capacitor_N.PcbLib | CAPC1005N | [6 empty] | https://www.avx.com/docs/catalogs/ccog.pdf
ISR01020064 | NON POL | ISR01020064 | 150pF | COG | 50V | COND. SMD 150pF COG 50V 0402 |  | SIMBOLS_PASSIUS.SCHLIB | CAP-NP | Chip_Capacitor_N.PcbLib | CAPC1005N | [6 empty] | https://www.avx.com/docs/catalogs/ccog.pdf
ISR01020065 | NON POL | ISR01020065 | 220pF | X7R | 50V | COND. SMD 220pF X7R 50V 0402 |  | SIMBOLS_PASSIUS.SCHLIB | CAP-NP | Chip_Capacitor_N.PcbLib | CAPC1005N | [6 empty] | https://www.avx.com/docs/Catalogs/cx7r.pdf
ISR01020066 | NON POL | ISR01020066 | 330pF | X7R | 50V | COND. SMD 330pF X7R 50V 0402 |  | SIMBOLS_PASSIUS.SCHLIB | CAP-NP | Chip_Capacitor_N.PcbLib | CAPC1005N | [6 empty] | https://www.avx.com/docs/Catalogs/cx7r.pdf
ISR01020067 | NON POL | ISR01020067 | 470pF | X7R | 50V | COND. SMD 470pF X7R 50V 0402 |  | SIMBOLS_PASSIUS.SCHLIB | CAP-NP | Chip_Capacitor_N.PcbLib | CAPC1005N | [6 empty] | https://www.avx.com/docs/Catalogs/cx7r.pdf
ISR01020068 | NON POL | ISR01020068 | 680pF | X7R | 50V | COND. SMD 680pF X7R 50V 0402 |  | SIMBOLS_PASSIUS.SCHLIB | CAP-NP | Chip_Capacitor_N.PcbLib | CAPC1005N | [6 empty] | https://www.avx.com/docs/Catalogs/cx7r.pdf
ISR01020069 | NON POL | ISR01020069 | 1nF | X7R | 50V | COND. SMD 1nF X7R 50V 0402 |  | SIMBOLS_PASSIUS.SCHLIB | CAP-NP | Chip_Capacitor_N.PcbLib | CAPC1005N | [6 empty] | https://www.avx.com/docs/Catalogs/cx7r.pdf
ISR01020070 | NON POL | ISR01020070 | 1.5nF | X7R | 50V | COND. SMD 1.5nF X7R 50V 0402 |  | SIMBOLS_PASSIUS.SCHLIB | CAP-NP | Chip_Capacitor_N.PcbLib | CAPC1005N | [6 empty] | https://www.avx.com/docs/Catalogs/cx7r.pdf
ISR01020071 | NON POL | ISR01020071 | 2.2nF | X7R | 50V | COND. SMD 2.2nF X7R 50V 0402 |  | SIMBOLS_PASSIUS.SCHLIB | CAP-NP | Chip_Capacitor_N.PcbLib | CAPC1005N | [6 empty] | https://www.avx.com/docs/Catalogs/cx7r.pdf
ISR01020072 | NON POL | ISR01020072 | 3.3nF | X7R | 25V | COND. SMD 3.3nF X7R 25V 0402 |  | SIMBOLS_PASSIUS.SCHLIB | CAP-NP | Chip_Capacitor_N.PcbLib | CAPC1005N | [6 empty] | https://www.avx.com/docs/Catalogs/cx7r.pdf
ISR01020073 | NON POL | ISR01020073 | 4.7nF | X7R | 25V | COND. SMD 4.7nF X7R 25V 0402 |  | SIMBOLS_PASSIUS.SCHLIB | CAP-NP | Chip_Capacitor_N.PcbLib | CAPC1005N | [6 empty] | https://www.avx.com/docs/Catalogs/cx7r.pdf
ISR01020074 | NON POL | ISR01020074 | 6.8nF | X7R | 16V | COND. SMD 6.8nF X7R 16V 0402 |  | SIMBOLS_PASSIUS.SCHLIB | CAP-NP | Chip_Capacitor_N.PcbLib | CAPC1005N | [6 empty] | https://www.avx.com/docs/Catalogs/cx7r.pdf
ISR01020075 | NON POL | ISR01020075 | 10nF | X7R | 16V | COND. SMD 10nF X7R 16V 0402 |  | SIMBOLS_PASSIUS.SCHLIB | CAP-NP | Chip_Capacitor_N.PcbLib | CAPC1005N | [6 empty] | https://www.avx.com/docs/Catalogs/cx7r.pdf
ISR01020076 | NON POL | ISR01020076 | 15nF | X7R | 16V | COND. SMD 15nF X7R 16V 0402 |  | SIMBOLS_PASSIUS.SCHLIB | CAP-NP | Chip_Capacitor_N.PcbLib | CAPC1005N | [6 empty] | https://www.avx.com/docs/Catalogs/cx7r.pdf
ISR01020077 | NON POL | ISR01020077 | 22nF | X7R | 16V | COND. SMD 22nF X7R 16V 0402 |  | SIMBOLS_PASSIUS.SCHLIB | CAP-NP | Chip_Capacitor_N.PcbLib | CAPC1005N | [6 empty] | https://www.avx.com/docs/Catalogs/cx7r.pdf
ISR01020078 | NON POL | ISR01020078 | 100nF | X7R | 16V | COND. SMD 100nF X7R 16V 0402 |  | SIMBOLS_PASSIUS.SCHLIB | CAP-NP | Chip_Capacitor_N.PcbLib | CAPC1005N | [6 empty] | https://www.avx.com/docs/Catalogs/cx7r.pdf
ISR01020079 | NON POL | ISR01020079 | 4,7nF | X7R | 50V | COND. SMD 4,7nF X7R 50V 0603 |  | SIMBOLS_PASSIUS.SCHLIB | CAP-NP | Chip_Capacitor_N.PcbLib | CAPC1608N | [6 empty] | https://www.avx.com/docs/Catalogs/cx7r.pdf
ISR01020080 | NON POL | ISR01020080 | 6,8nF | X7R | 50V | COND. SMD 6,8nF X7R 50V 0603 |  | SIMBOLS_PASSIUS.SCHLIB | CAP-NP | Chip_Capacitor_N.PcbLib | CAPC1608N | [6 empty] | https://www.avx.com/docs/Catalogs/cx7r.pdf
ISR01020081 | NON POL | ISR01020081 | 68pF | C0G | 50V | COND. SMD 68pF C0G 50V 0603 |  | SIMBOLS_PASSIUS.SCHLIB | CAP-NP | Chip_Capacitor_N.PcbLib | CAPC1608N | [6 empty] | http://www.avx.com/docs/catalogs/ccog.pdf
ISR01020082 | NON POL | ISR01020082 | 680pF | X7R | 50V | COND. SMD 680pF X7R 50V 0603 |  | SIMBOLS_PASSIUS.SCHLIB | CAP-NP | Chip_Capacitor_N.PcbLib | CAPC1608N | [6 empty] | https://www.avx.com/docs/Catalogs/cx7r.pdf
ISR01020083 | NON POL | ISR01020083 | 220pF | C0G | 50V | COND. SMD 220pF C0G 50V 0603 |  | SIMBOLS_PASSIUS.SCHLIB | CAP-NP | Chip_Capacitor_N.PcbLib | CAPC1608N | [6 empty] | http://www.avx.com/docs/catalogs/ccog.pdf
ISR01020084 | NON POL | ISR01020084 | 33pF | C0G | 50V | COND. SMD 33pF C0G 50V 0603 |  | SIMBOLS_PASSIUS.SCHLIB | CAP-NP | Chip_Capacitor_N.PcbLib | CAPC1608N | [6 empty] | http://www.avx.com/docs/catalogs/ccog.pdf
ISR01020085 | NON POL | ISR01020085 | 470nF | X5R | 16V | COND. SMD 470nF X5R 16V 0603 |  | SIMBOLS_PASSIUS.SCHLIB | CAP-NP | Chip_Capacitor_N.PcbLib | CAPC1608N | [6 empty] | https://www.avx.com/docs/Catalogs/cx5r.pdf
ISR01020086 | NON POL | ISR01020086 | 2.2uF | X7R | 10V | COND. SMD 2.2uF X7R 10V 0805 |  | SIMBOLS_PASSIUS.SCHLIB | CAP-NP | Chip_Capacitor_N.PcbLib | CAPC2012N | [6 empty] | http://www.farnell.com/datasheets/443171.pdf
ISR01020087 | NON POL | ISR01020087 | 120pF | C0G | 50V | COND. SMD 120pF C0G 50V 0603 |  | SIMBOLS_PASSIUS.SCHLIB | CAP-NP | Chip_Capacitor_N.PcbLib | CAPC1608N | [6 empty] | http://www.avx.com/docs/catalogs/ccog.pdf
ISR01020088 | NON POL | ISR01020088 | 22pF | C0G | 50V | COND. SMD 22pF C0G 50V 0603 |  | SIMBOLS_PASSIUS.SCHLIB | CAP-NP | Chip_Capacitor_N.PcbLib | CAPC1608N | [6 empty] | http://www.avx.com/docs/catalogs/ccog.pdf
ISR01020089 | NON POL | ISR01020089 | 100pF | C0G | 50V | COND. SMD 100pF C0G 50V 0603 |  | SIMBOLS_PASSIUS.SCHLIB | CAP-NP | Chip_Capacitor_N.PcbLib | CAPC1608N | [6 empty] | http://www.avx.com/docs/catalogs/ccog.pdf
ISR01020090 | NON POL | ISR01020090 | 82pF | C0G | 50V | COND. SMD 82pF C0G 50V 0603 |  | SIMBOLS_PASSIUS.SCHLIB | CAP-NP | Chip_Capacitor_N.PcbLib | CAPC1608N | [6 empty] | http://www.avx.com/docs/catalogs/ccog.pdf
ISR01020091 | NON POL | ISR01020091 | 56pF | X7R |  | COND. SMD 56pF X7R 0603 |  | SIMBOLS_PASSIUS.SCHLIB | CAP-NP | Chip_Capacitor_N.PcbLib | CAPC1608N
ISR01020092 | NON POL | ISR01020092 | 22uF | X5R | 6V3 | COND. SMD 22uF X5R 6V3 0805 |  | SIMBOLS_PASSIUS.SCHLIB | CAP-NP | Chip_Capacitor_N.PcbLib | CAPC2012N
ISR01020093 | NON POL | ISR01020093 | 22uF | X7R | 6V3 | COND. SMD 22uF X7R 6V3 1206 |  | SIMBOLS_PASSIUS.SCHLIB | CAP-NP | Chip_Capacitor_N.PcbLib | CAPC3216N
ISR01020094 | NON POL | ISR01020094 | 10uF | X5R | 6V3 | COND. SMD 10uF X5R 6V3 0603 |  | SIMBOLS_PASSIUS.SCHLIB | CAP-NP | Chip_Capacitor_N.PcbLib | CAPC1608N
ISR01020095 | NON POL | ISR01020095 | 1.5nF | X7R | 50V | COND. SMD 1.5nF X7R 50V 0603 |  | SIMBOLS_PASSIUS.SCHLIB | CAP-NP | Chip_Capacitor_N.PcbLib | CAPC1608N
ISR01020096 | NON POL | ISR01020096 | 150nF | X7R | 50V | COND. SMD 150nF X7R 50V 0603 |  | SIMBOLS_PASSIUS.SCHLIB | CAP-NP | Chip_Capacitor_N.PcbLib | CAPC1608N
ISR01020097 | NON POL | ISR01020097 | 220nF | X7R | 50V | COND. SMD 220nF X7R 50V 0603 |  | SIMBOLS_PASSIUS.SCHLIB | CAP-NP | Chip_Capacitor_N.PcbLib | CAPC1608N
ISR01020098 | NON POL | ISR01020098 | 470nF | X7R | 50V | COND. SMD 470nF X7R 50V 0603 |  | SIMBOLS_PASSIUS.SCHLIB | CAP-NP | Chip_Capacitor_N.PcbLib | CAPC1608N
ISR01020099 | NON POL | ISR01020099 | 47pF | X7R | 100V | COND. SMD 47pF X7R 100V 0603 |  | SIMBOLS_PASSIUS.SCHLIB | CAP-NP | Chip_Capacitor_N.PcbLib | CAPC1608N
ISR01020100 | NON POL | ISR01020100 | 47pF | X7R | 200V | COND. SMD 47pF X7R 200V 0805 |  | SIMBOLS_PASSIUS.SCHLIB | CAP-NP | Chip_Capacitor_N.PcbLib | CAPC2012N
ISR01020101 | NON POL | ISR01020101 | 2.2uF | X5R | 6V3 | COND. SMD 2.2uF X5R 6V3 0603 |  | SIMBOLS_PASSIUS.SCHLIB | CAP-NP | Chip_Capacitor_N.PcbLib | CAPC1608N | [6 empty] | http://www.farnell.com/datasheets/443171.pdf
ISR01020102 | NON POL | ISR01020102 | 4.7uF | X5R | 6V3 | COND. SMD 4.7uF X5R 6V3 0603 |  | SIMBOLS_PASSIUS.SCHLIB | CAP-NP | Chip_Capacitor_N.PcbLib | CAPC1608N | [6 empty] | http://www.farnell.com/datasheets/443171.pdf
ISR01020103 | NON POL | ISR01020103 | 20pF | COG | 50V | COND. SMD 20P COG 50V 0603 |  | SIMBOLS_PASSIUS.SCHLIB | CAP-NP | Chip_Capacitor_N.PcbLib | CAPC1608N
ISR01020104 | NON POL | ISR01020104 | 150nF | X7R | 6V3 | COND. SMD 150nF X7R 6V3 0402 |  | SIMBOLS_PASSIUS.SCHLIB | CAP-NP | Chip_Capacitor_N.PcbLib | CAPC1005N
ISR01020105 | NON POL | ISR01020105 | 220nF | X7R | 6V3 | COND. SMD 220nF X7R 6V3 0402 |  | SIMBOLS_PASSIUS.SCHLIB | CAP-NP | Chip_Capacitor_N.PcbLib | CAPC1005N
ISR01020106 | NON POL | ISR01020106 | 470nF | X5R | 6V3 | COND. SMD 470nF X5R 6V3 0402 |  | SIMBOLS_PASSIUS.SCHLIB | CAP-NP | Chip_Capacitor_N.PcbLib | CAPC1005N
ISR01020107 | NON POL | ISR01020107 | 10uF | X5R | 2V5 | COND. CER.10uF X5R 2V5 0402 |  | SIMBOLS_PASSIUS.SCHLIB | CAP-NP | Chip_Capacitor_N.PcbLib | CAPC1005N
ISR01020108 | NON POL | ISR01020108 | 10uF | X5R | 6V3 | COND. CER.10uF X5R 6V3 0402 |  | SIMBOLS_PASSIUS.SCHLIB | CAP-NP | Chip_Capacitor_N.PcbLib | CAPC1005N
ISR01020109 | NON POL | ISR01020109 | 1uF | X5R | 6V3 | COND. CER.1uF X5R 6V3 0402 |  | SIMBOLS_PASSIUS.SCHLIB | CAP-NP | Chip_Capacitor_N.PcbLib | CAPC1005N | [6 empty] | http://www.avx.com/docs/Catalogs/cx7r.pdf
ISR01020110 | NON POL | ISR01020110 | 1uF | X5R | 10V | COND. CER.1uF X5R 10V 0402 |  | SIMBOLS_PASSIUS.SCHLIB | CAP-NP | Chip_Capacitor_N.PcbLib | CAPC1005N | [6 empty] | http://www.avx.com/docs/Catalogs/cx7r.pdf
ISR01020111 | NON POL | ISR01020111 | 1uF | X5R | 16V | COND. CER.1uF X5R 16V 0402 |  | SIMBOLS_PASSIUS.SCHLIB | CAP-NP | Chip_Capacitor_N.PcbLib | CAPC1005N | [6 empty] | http://www.avx.com/docs/Catalogs/cx7r.pdf
ISR01020112 | NON POL | ISR01020112 | 1uF | X5R | 25V | COND. CER.1uF X5R 25V 0402 |  | SIMBOLS_PASSIUS.SCHLIB | CAP-NP | Chip_Capacitor_N.PcbLib | CAPC1005N | [6 empty] | http://www.avx.com/docs/Catalogs/cx7r.pdf
ISR01020113 | NON POL | ISR01020113 | 1uF | X5R | 35V | COND. CER.1uF X5R 35V 0402 |  | SIMBOLS_PASSIUS.SCHLIB | CAP-NP | Chip_Capacitor_N.PcbLib | CAPC1005N | [6 empty] | http://www.avx.com/docs/Catalogs/cx7r.pdf
ISR01020114 | NON POL | ISR01020114 | 1uF | X7R | 100V | COND. CER.1uF X7R 100V 1206 |  | SIMBOLS_PASSIUS.SCHLIB | CAP-NP | Chip_Capacitor_N.PcbLib | CAPC3216N

## Condensadors Polaritzats
Part Number | Part Type | Code | Value | Tolerance | DCL | DF | ESR 100KHz | Description | Library path | Library Ref | Footprint path | Footprint Ref | Magatzem | Quantitat | Obsolet | Manufacturer | Distributor | Price | DatasheetDocument | Sim Description | Sim Excluded Parts | Sim File | Sim Kind | Sim Model Name | Sim Netlist | Sim Parameters | Sim Port Map | Sim Spice Prefix | Sim subKind | Equivalent1 | Equivalent2 | Equivalent3
TAJA476*002#NJ | TANTAL | ISR01030000 | 47uF | 2.5V | 0.9uA | 6% | 3R | TANTAL 47uF 2.5V ESR:3R | SIMBOLS_PASSIUS.SCHLIB | CAP-TAN | Altium/PCBFootprints/CapacitorTantalumSMD.PcbLib | TC3216-1206 |  |  |  | AVX |  |  | http://www.avx.com/docs/catalogs/taj.pdf
TAJA686*002#NJ | TANTAL | ISR01030001 | 68uF | 2.5V | 1.4uA | 8% | 1.5R | TANTAL 68uF 2.5V ESR:1.5R | SIMBOLS_PASSIUS.SCHLIB | CAP-TAN | Altium/PCBFootprints/CapacitorTantalumSMD.PcbLib | TC3216-1206 |  |  |  | AVX |  |  | http://www.avx.com/docs/catalogs/taj.pdf
TAJA107*002#NJ | TANTAL | ISR01030002 | 100uF | 2.5V | 2.5uA | 30% | 1.4R | TANTAL 100uF 2.5V ESR:1.4R | SIMBOLS_PASSIUS.SCHLIB | CAP-TAN | Altium/PCBFootprints/CapacitorTantalumSMD.PcbLib | TC3216-1206 |  |  |  | AVX |  |  | http://www.avx.com/docs/catalogs/taj.pdf
TAJA336*004#NJ | TANTAL | ISR01030003 | 33uF | 4V | 1.3uA | 6% | 3R | TANTAL 33uF 4V ESR:3R | SIMBOLS_PASSIUS.SCHLIB | CAP-TAN | Altium/PCBFootprints/CapacitorTantalumSMD.PcbLib | TC3216-1206 |  |  |  | AVX |  |  | http://www.avx.com/docs/catalogs/taj.pdf
TAJA476*004#NJ | TANTAL | ISR01030004 | 47uF | 4V | 1.9uA | 8% | 2.6R | TANTAL 47uF 4V ESR:2.6R | SIMBOLS_PASSIUS.SCHLIB | CAP-TAN | Altium/PCBFootprints/CapacitorTantalumSMD.PcbLib | TC3216-1206 |  |  |  | AVX |  |  | http://www.avx.com/docs/catalogs/taj.pdf
TAJA686*004#NJ | TANTAL | ISR01030005 | 68uF | 4V | 2.7uA | 10% | 1.5R | TANTAL 68uF 4V ESR:1.5R | SIMBOLS_PASSIUS.SCHLIB | CAP-TAN | Altium/PCBFootprints/CapacitorTantalumSMD.PcbLib | TC3216-1206 |  |  |  | AVX |  |  | http://www.avx.com/docs/catalogs/taj.pdf
TAJA107*004#NJ | TANTAL | ISR01030006 | 100uF | 4V | 4uA | 30% | 1.4R | TANTAL 100uF 4V ESR:1.4R | SIMBOLS_PASSIUS.SCHLIB | CAP-TAN | Altium/PCBFootprints/CapacitorTantalumSMD.PcbLib | TC3216-1206 |  |  |  | AVX |  |  | http://www.avx.com/docs/catalogs/taj.pdf
TAJA106*006#NJ | TANTAL | ISR01030007 | 10uF | 6.3V | 0.6uA | 6% | 4R | TANTAL 10uF 6.3V ESR:4R | SIMBOLS_PASSIUS.SCHLIB | CAP-TAN | Altium/PCBFootprints/CapacitorTantalumSMD.PcbLib | TC3216-1206 |  |  |  | AVX |  |  | http://www.avx.com/docs/catalogs/taj.pdf
TAJA156*006#NJ | TANTAL | ISR01030008 | 15uF | 6.3V | 0.9uA | 6% | 3.5R | TANTAL 15uF 6.3V ESR:3.5R | SIMBOLS_PASSIUS.SCHLIB | CAP-TAN | Altium/PCBFootprints/CapacitorTantalumSMD.PcbLib | TC3216-1206 |  |  |  | AVX |  |  | http://www.avx.com/docs/catalogs/taj.pdf
TAJA226*006#NJ | TANTAL | ISR01030009 | 22uF | 6.3V | 1.4uA | 6% | 3R | TANTAL 22uF 6.3V ESR:3R | SIMBOLS_PASSIUS.SCHLIB | CAP-TAN | Altium/PCBFootprints/CapacitorTantalumSMD.PcbLib | TC3216-1206 |  |  |  | AVX |  |  | http://www.avx.com/docs/catalogs/taj.pdf
TAJA336*006#NJ | TANTAL | ISR01030010 | 33uF | 6.3V | 2.1uA | 8% | 2.5R | TANTAL 33uF 6.3V ESR:2.5R | SIMBOLS_PASSIUS.SCHLIB | CAP-TAN | Altium/PCBFootprints/CapacitorTantalumSMD.PcbLib | TC3216-1206 |  |  |  | AVX |  |  | http://www.avx.com/docs/catalogs/taj.pdf
TAJA476*006#NJ | TANTAL | ISR01030011 | 47uF | 6.3V | 2.8uA | 10% | 1.6R | TANTAL 47uF 6.3V ESR:1.6R | SIMBOLS_PASSIUS.SCHLIB | CAP-TAN | Altium/PCBFootprints/CapacitorTantalumSMD.PcbLib | TC3216-1206 |  |  |  | AVX |  |  | http://www.avx.com/docs/catalogs/taj.pdf
TAJA475*010#NJ | TANTAL | ISR01030012 | 4.7uF | 10V | 0.5uA | 6% | 5R | TANTAL 4.7uF 10V ESR:5R | SIMBOLS_PASSIUS.SCHLIB | CAP-TAN | Altium/PCBFootprints/CapacitorTantalumSMD.PcbLib | TC3216-1206 |  |  |  | AVX |  |  | http://www.avx.com/docs/catalogs/taj.pdf
TAJA685*010#NJ | TANTAL | ISR01030013 | 6.8uF | 10V | 0.7uA | 6% | 4R | TANTAL 6.8uF 10V ESR:4R | SIMBOLS_PASSIUS.SCHLIB | CAP-TAN | Altium/PCBFootprints/CapacitorTantalumSMD.PcbLib | TC3216-1206 |  |  |  | AVX |  |  | http://www.avx.com/docs/catalogs/taj.pdf
TAJA106*010#NJ | TANTAL | ISR01030014 | 10uF | 10V | 1uA | 6% | 3R | TANTAL 10uF 10V ESR:3R | SIMBOLS_PASSIUS.SCHLIB | CAP-TAN | Altium/PCBFootprints/CapacitorTantalumSMD.PcbLib | TC3216-1206 |  |  |  | AVX |  |  | http://www.avx.com/docs/catalogs/taj.pdf
TAJA156*010#NJ | TANTAL | ISR01030015 | 15uF | 10V | 1.5uA | 6% | 3.2R | TANTAL 15uF 10V ESR:3.2R | SIMBOLS_PASSIUS.SCHLIB | CAP-TAN | Altium/PCBFootprints/CapacitorTantalumSMD.PcbLib | TC3216-1206 |  |  |  | AVX |  |  | http://www.avx.com/docs/catalogs/taj.pdf
TAJA226*010#NJ | TANTAL | ISR01030016 | 22uF | 10V | 2.2uA | 8% | 3R | TANTAL 22uF 10V ESR:3R | SIMBOLS_PASSIUS.SCHLIB | CAP-TAN | Altium/PCBFootprints/CapacitorTantalumSMD.PcbLib | TC3216-1206 |  |  |  | AVX |  |  | http://www.avx.com/docs/catalogs/taj.pdf
TAJA336*010#NJ | TANTAL | ISR01030017 | 33uF | 10V | 3.3uA | 8% | 1.7R | TANTAL 33uF 10V ESR:1.7R | SIMBOLS_PASSIUS.SCHLIB | CAP-TAN | Altium/PCBFootprints/CapacitorTantalumSMD.PcbLib | TC3216-1206 |  |  |  | AVX |  |  | http://www.avx.com/docs/catalogs/taj.pdf
TAJA225*016#NJ | TANTAL | ISR01030018 | 2.2uF | 16V | 0.5uA | 6% | 6.5R | TANTAL 2.2uF 16V ESR:6.5R | SIMBOLS_PASSIUS.SCHLIB | CAP-TAN | Altium/PCBFootprints/CapacitorTantalumSMD.PcbLib | TC3216-1206 |  |  |  | AVX |  |  | http://www.avx.com/docs/catalogs/taj.pdf
TAJA335*016#NJ | TANTAL | ISR01030019 | 3.3uF | 16V | 0.5uA | 6% | 5R | TANTAL 3.3uF 16V ESR:5R | SIMBOLS_PASSIUS.SCHLIB | CAP-TAN | Altium/PCBFootprints/CapacitorTantalumSMD.PcbLib | TC3216-1206 |  |  |  | AVX |  |  | http://www.avx.com/docs/catalogs/taj.pdf
TAJA475*016#NJ | TANTAL | ISR01030020 | 4.7uF | 16V | 0.8uA | 6% | 4R | TANTAL 4.7uF 16V ESR:4R | SIMBOLS_PASSIUS.SCHLIB | CAP-TAN | Altium/PCBFootprints/CapacitorTantalumSMD.PcbLib | TC3216-1206 |  |  |  | AVX |  |  | http://www.avx.com/docs/catalogs/taj.pdf
TAJA685*016#NJ | TANTAL | ISR01030021 | 6.8uF | 16V | 1.1uA | 6% | 3.5R | TANTAL 6.8uF 16V ESR:3.5R | SIMBOLS_PASSIUS.SCHLIB | CAP-TAN | Altium/PCBFootprints/CapacitorTantalumSMD.PcbLib | TC3216-1206 |  |  |  | AVX |  |  | http://www.avx.com/docs/catalogs/taj.pdf
TAJA106*016#NJ | TANTAL | ISR01030022 | 10uF | 16V | 1.6uA | 8% | 3R | TANTAL 10uF 16V ESR:3R | SIMBOLS_PASSIUS.SCHLIB | CAP-TAN | Altium/PCBFootprints/CapacitorTantalumSMD.PcbLib | TC3216-1206 |  |  |  | AVX |  |  | http://www.avx.com/docs/catalogs/taj.pdf
TAJA156M016#NJ | TANTAL | ISR01030023 | 15uF | 16V | 2.4uA | 6% | 2R | TANTAL 15uF 16V ESR:2R | SIMBOLS_PASSIUS.SCHLIB | CAP-TAN | Altium/PCBFootprints/CapacitorTantalumSMD.PcbLib | TC3216-1206 |  |  |  | AVX |  |  | http://www.avx.com/docs/catalogs/taj.pdf
TAJA105*020#NJ | TANTAL | ISR01030024 | 1uF | 20V | 0.5uA | 4% | 9R | TANTAL 1uF 20V ESR:9R | SIMBOLS_PASSIUS.SCHLIB | CAP-TAN | Altium/PCBFootprints/CapacitorTantalumSMD.PcbLib | TC3216-1206 |  |  |  | AVX |  |  | http://www.avx.com/docs/catalogs/taj.pdf
TAJA155*020#NJ | TANTAL | ISR01030025 | 1.5uF | 20V | 0.5uA | 6% | 6.5R | TANTAL 1.5uF 20V ESR:6.5R | SIMBOLS_PASSIUS.SCHLIB | CAP-TAN | Altium/PCBFootprints/CapacitorTantalumSMD.PcbLib | TC3216-1206 |  |  |  | AVX |  |  | http://www.avx.com/docs/catalogs/taj.pdf
TAJA225*020#NJ | TANTAL | ISR01030026 | 2.2uF | 20V | 0.5uA | 6% | 5.3R | TANTAL 2.2uF 20V ESR:5.3R | SIMBOLS_PASSIUS.SCHLIB | CAP-TAN | Altium/PCBFootprints/CapacitorTantalumSMD.PcbLib | TC3216-1206 |  |  |  | AVX |  |  | http://www.avx.com/docs/catalogs/taj.pdf
TAJA335*020#NJ | TANTAL | ISR01030027 | 3.3uF | 20V | 0.7uA | 6% | 4.5R | TANTAL 3.3uF 20V ESR:4.5R | SIMBOLS_PASSIUS.SCHLIB | CAP-TAN | Altium/PCBFootprints/CapacitorTantalumSMD.PcbLib | TC3216-1206 |  |  |  | AVX |  |  | http://www.avx.com/docs/catalogs/taj.pdf
TAJA475*020#NJ | TANTAL | ISR01030028 | 4.7uF | 20V | 0.9uA | 6% | 4R | TANTAL 4.7uF 20V ESR:4R | SIMBOLS_PASSIUS.SCHLIB | CAP-TAN | Altium/PCBFootprints/CapacitorTantalumSMD.PcbLib | TC3216-1206 |  |  |  | AVX |  |  | http://www.avx.com/docs/catalogs/taj.pdf
TAJA685*020#NJ | TANTAL | ISR01030029 | 6.8uF | 20V | 1.4uA | 6% | 2.5R | TANTAL 6.8uF 20V ESR:2.5R | SIMBOLS_PASSIUS.SCHLIB | CAP-TAN | Altium/PCBFootprints/CapacitorTantalumSMD.PcbLib | TC3216-1206 |  |  |  | AVX |  |  | http://www.avx.com/docs/catalogs/taj.pdf
TAJA474*025#NJ | TANTAL | ISR01030030 | 0.47uF | 25V | 0.5uA | 4% | 14R | TANTAL 0.47uF 25V ESR:14R | SIMBOLS_PASSIUS.SCHLIB | CAP-TAN | Altium/PCBFootprints/CapacitorTantalumSMD.PcbLib | TC3216-1206 |  |  |  | AVX |  |  | http://www.avx.com/docs/catalogs/taj.pdf
TAJA684*025#NJ | TANTAL | ISR01030031 | 0.68uF | 25V | 0.5uA | 4% | 10R | TANTAL 0.68uF 25V ESR:10R | SIMBOLS_PASSIUS.SCHLIB | CAP-TAN | Altium/PCBFootprints/CapacitorTantalumSMD.PcbLib | TC3216-1206 |  |  |  | AVX |  |  | http://www.avx.com/docs/catalogs/taj.pdf
TAJA105*025#NJ | TANTAL | ISR01030032 | 1uF | 25V | 0.5uA | 4% | 8R | TANTAL 1uF 25V ESR:8R | SIMBOLS_PASSIUS.SCHLIB | CAP-TAN | Altium/PCBFootprints/CapacitorTantalumSMD.PcbLib | TC3216-1206 |  |  |  | AVX |  |  | http://www.avx.com/docs/catalogs/taj.pdf
TAJA155*025#NJ | TANTAL | ISR01030033 | 1.5uF | 25V | 0.5uA | 6% | 7.5R | TANTAL 1.5uF 25V ESR:7.5R | SIMBOLS_PASSIUS.SCHLIB | CAP-TAN | Altium/PCBFootprints/CapacitorTantalumSMD.PcbLib | TC3216-1206 |  |  |  | AVX |  |  | http://www.avx.com/docs/catalogs/taj.pdf
TAJA225*025#NJ | TANTAL | ISR01030034 | 2.2uF | 25V | 0.6uA | 6% | 7R | TANTAL 2.2uF 25V ESR:7R | SIMBOLS_PASSIUS.SCHLIB | CAP-TAN | Altium/PCBFootprints/CapacitorTantalumSMD.PcbLib | TC3216-1206 |  |  |  | AVX |  |  | http://www.avx.com/docs/catalogs/taj.pdf
TAJA335*025#NJ | TANTAL | ISR01030035 | 3.3uF | 25V | 0.8uA | 6% | 3.7R | TANTAL 3.3uF 25V ESR:3.7R | SIMBOLS_PASSIUS.SCHLIB | CAP-TAN | Altium/PCBFootprints/CapacitorTantalumSMD.PcbLib | TC3216-1206 |  |  |  | AVX |  |  | http://www.avx.com/docs/catalogs/taj.pdf
TAJA475*025#NJ | TANTAL | ISR01030036 | 4.7uF | 25V | 1.2uA | 6% | 3.1R | TANTAL 4.7uF 25V ESR:3.1R | SIMBOLS_PASSIUS.SCHLIB | CAP-TAN | Altium/PCBFootprints/CapacitorTantalumSMD.PcbLib | TC3216-1206 |  |  |  | AVX |  |  | http://www.avx.com/docs/catalogs/taj.pdf
TAJA104*035#NJ | TANTAL | ISR01030037 | 0.1uF | 35V | 0.5uA | 4% | 24R | TANTAL 0.1uF 35V ESR:24R | SIMBOLS_PASSIUS.SCHLIB | CAP-TAN | Altium/PCBFootprints/CapacitorTantalumSMD.PcbLib | TC3216-1206 |  |  |  | AVX |  |  | http://www.avx.com/docs/catalogs/taj.pdf
TAJA154*035#NJ | TANTAL | ISR01030038 | 0.15uF | 35V | 0.5uA | 4% | 21R | TANTAL 0.15uF 35V ESR:21R | SIMBOLS_PASSIUS.SCHLIB | CAP-TAN | Altium/PCBFootprints/CapacitorTantalumSMD.PcbLib | TC3216-1206 |  |  |  | AVX |  |  | http://www.avx.com/docs/catalogs/taj.pdf
TAJA224*035#NJ | TANTAL | ISR01030039 | 0.22uF | 35V | 0.5uA | 4% | 18R | TANTAL 0.22uF 35V ESR:18R | SIMBOLS_PASSIUS.SCHLIB | CAP-TAN | Altium/PCBFootprints/CapacitorTantalumSMD.PcbLib | TC3216-1206 |  |  |  | AVX |  |  | http://www.avx.com/docs/catalogs/taj.pdf
TAJA334*035#NJ | TANTAL | ISR01030040 | 0.33uF | 35V | 0.5uA | 4% | 15R | TANTAL 0.33uF 35V ESR:15R | SIMBOLS_PASSIUS.SCHLIB | CAP-TAN | Altium/PCBFootprints/CapacitorTantalumSMD.PcbLib | TC3216-1206 |  |  |  | AVX |  |  | http://www.avx.com/docs/catalogs/taj.pdf
TAJA474*035#NJ | TANTAL | ISR01030041 | 0.47uF | 35V | 0.5uA | 4% | 12R | TANTAL 0.47uF 35V ESR:12R | SIMBOLS_PASSIUS.SCHLIB | CAP-TAN | Altium/PCBFootprints/CapacitorTantalumSMD.PcbLib | TC3216-1206 |  |  |  | AVX |  |  | http://www.avx.com/docs/catalogs/taj.pdf
TAJA684*035#NJ | TANTAL | ISR01030042 | 0.68uF | 35V | 0.5uA | 4% | 8R | TANTAL 0.68uF 35V ESR:8R | SIMBOLS_PASSIUS.SCHLIB | CAP-TAN | Altium/PCBFootprints/CapacitorTantalumSMD.PcbLib | TC3216-1206 |  |  |  | AVX |  |  | http://www.avx.com/docs/catalogs/taj.pdf
TAJA105*035#NJ | TANTAL | ISR01030043 | 1uF | 35V | 0.5uA | 4% | 7.5R | TANTAL 1uF 35V ESR:7.5R | SIMBOLS_PASSIUS.SCHLIB | CAP-TAN | Altium/PCBFootprints/CapacitorTantalumSMD.PcbLib | TC3216-1206 |  |  |  | AVX |  |  | http://www.avx.com/docs/catalogs/taj.pdf
TAJA155*035#NJ | TANTAL | ISR01030044 | 1.5uF | 35V | 0.5uA | 6% | 7.5R | TANTAL 1.5uF 35V ESR:7.5R | SIMBOLS_PASSIUS.SCHLIB | CAP-TAN | Altium/PCBFootprints/CapacitorTantalumSMD.PcbLib | TC3216-1206 |  |  |  | AVX |  |  | http://www.avx.com/docs/catalogs/taj.pdf
TAJA225*035#NJ | TANTAL | ISR01030045 | 2.2uF | 35V | 0.8uA | 6% | 4.5R | TANTAL 2.2uF 35V ESR:4.5R | SIMBOLS_PASSIUS.SCHLIB | CAP-TAN | Altium/PCBFootprints/CapacitorTantalumSMD.PcbLib | TC3216-1206 |  |  |  | AVX |  |  | http://www.avx.com/docs/catalogs/taj.pdf
TAJA104*050#NJ | TANTAL | ISR01030046 | 0.1uF | 50V | 0.5uA | 4% | 22R | TANTAL 0.1uF 50V ESR:22R | SIMBOLS_PASSIUS.SCHLIB | CAP-TAN | Altium/PCBFootprints/CapacitorTantalumSMD.PcbLib | TC3216-1206 |  |  |  | AVX |  |  | http://www.avx.com/docs/catalogs/taj.pdf
TAJA154*050#NJ | TANTAL | ISR01030047 | 0.15uF | 50V | 0.5uA | 4% | 15R | TANTAL 0.15uF 50V ESR:15R | SIMBOLS_PASSIUS.SCHLIB | CAP-TAN | Altium/PCBFootprints/CapacitorTantalumSMD.PcbLib | TC3216-1206 |  |  |  | AVX |  |  | http://www.avx.com/docs/catalogs/taj.pdf
TAJA224*050#NJ | TANTAL | ISR01030048 | 0.22uF | 50V | 0.5uA | 4% | 18R | TANTAL 0.22uF 50V ESR:18R | SIMBOLS_PASSIUS.SCHLIB | CAP-TAN | Altium/PCBFootprints/CapacitorTantalumSMD.PcbLib | TC3216-1206 |  |  |  | AVX |  |  | http://www.avx.com/docs/catalogs/taj.pdf
TAJA474*050#NJ | TANTAL | ISR01030049 | 0.47uF | 50V | 0.5uA | 4% | 9.5R | TANTAL 0.47uF 50V ESR:9.5R | SIMBOLS_PASSIUS.SCHLIB | CAP-TAN | Altium/PCBFootprints/CapacitorTantalumSMD.PcbLib | TC3216-1206 |  |  |  | AVX |  |  | http://www.avx.com/docs/catalogs/taj.pdf
TAJA684*050#NJ | TANTAL | ISR01030050 | 0.68uF | 50V | 0.5uA | 4% | 7.9R | TANTAL 0.68uF 50V ESR:7.9R | SIMBOLS_PASSIUS.SCHLIB | CAP-TAN | Altium/PCBFootprints/CapacitorTantalumSMD.PcbLib | TC3216-1206 |  |  |  | AVX |  |  | http://www.avx.com/docs/catalogs/taj.pdf
TAJA105M050#NJ | TANTAL | ISR01030051 | 1uF | 50V | 0.5uA | 4% | 6.6R | TANTAL 1uF 50V ESR:6.6R | SIMBOLS_PASSIUS.SCHLIB | CAP-TAN | Altium/PCBFootprints/CapacitorTantalumSMD.PcbLib | TC3216-1206 |  |  |  | AVX |  |  | http://www.avx.com/docs/catalogs/taj.pdf
TAJB107*002#NJ | TANTAL | ISR01030052 | 100uF | 2.5V | 2.5uA | 8% | 1.4R | TANTAL 100uF 2.5V ESR:1.4R | SIMBOLS_PASSIUS.SCHLIB | CAP-TAN | Altium/PCBFootprints/CapacitorTantalumSMD.PcbLib | TC3528-1411 |  |  |  | AVX |  |  | http://www.avx.com/docs/catalogs/taj.pdf
TAJB157*002#NJ | TANTAL | ISR01030053 | 150uF | 2.5V | 3uA | 10% | 1.6R | TANTAL 150uF 2.5V ESR:1.6R | SIMBOLS_PASSIUS.SCHLIB | CAP-TAN | Altium/PCBFootprints/CapacitorTantalumSMD.PcbLib | TC3528-1411 |  |  |  | AVX |  |  | http://www.avx.com/docs/catalogs/taj.pdf
TAJB227*002#NJ | TANTAL | ISR01030054 | 220uF | 2.5V | 4.4uA | 16% | 1.6R | TANTAL 220uF 2.5V ESR:1.6R | SIMBOLS_PASSIUS.SCHLIB | CAP-TAN | Altium/PCBFootprints/CapacitorTantalumSMD.PcbLib | TC3528-1411 |  |  |  | AVX |  |  | http://www.avx.com/docs/catalogs/taj.pdf
TAJB686*004#NJ | TANTAL | ISR01030055 | 68uF | 4V | 2.7uA | 6% | 1.8R | TANTAL 68uF 4V ESR:1.8R | SIMBOLS_PASSIUS.SCHLIB | CAP-TAN | Altium/PCBFootprints/CapacitorTantalumSMD.PcbLib | TC3528-1411 |  |  |  | AVX |  |  | http://www.avx.com/docs/catalogs/taj.pdf
TAJB107*004#NJ | TANTAL | ISR01030056 | 100uF | 4V | 4uA | 8% | 0.9R | TANTAL 100uF 4V ESR:0.9R | SIMBOLS_PASSIUS.SCHLIB | CAP-TAN | Altium/PCBFootprints/CapacitorTantalumSMD.PcbLib | TC3528-1411 |  |  |  | AVX |  |  | http://www.avx.com/docs/catalogs/taj.pdf
TAJB157*004#NJ | TANTAL | ISR01030057 | 150uF | 4V | 6uA | 10% | 1.5R | TANTAL 150uF 4V ESR:1.5R | SIMBOLS_PASSIUS.SCHLIB | CAP-TAN | Altium/PCBFootprints/CapacitorTantalumSMD.PcbLib | TC3528-1411 |  |  |  | AVX |  |  | http://www.avx.com/docs/catalogs/taj.pdf
TAJB227M004#NJ | TANTAL | ISR01030058 | 220uF | 4V | 8.8uA | 12% | 1.1R | TANTAL 220uF 4V ESR:1.1R | SIMBOLS_PASSIUS.SCHLIB | CAP-TAN | Altium/PCBFootprints/CapacitorTantalumSMD.PcbLib | TC3528-1411 |  |  |  | AVX |  |  | http://www.avx.com/docs/catalogs/taj.pdf
TAJB476*006#NJ | TANTAL | ISR01030059 | 47uF | 6.3V | 3uA | 6% | 2R | TANTAL 47uF 6.3V ESR:2R | SIMBOLS_PASSIUS.SCHLIB | CAP-TAN | Altium/PCBFootprints/CapacitorTantalumSMD.PcbLib | TC3528-1411 |  |  |  | AVX |  |  | http://www.avx.com/docs/catalogs/taj.pdf
TAJB686*006#NJ | TANTAL | ISR01030060 | 68uF | 6.3V | 4uA | 8% | 0.9R | TANTAL 68uF 6.3V ESR:0.9R | SIMBOLS_PASSIUS.SCHLIB | CAP-TAN | Altium/PCBFootprints/CapacitorTantalumSMD.PcbLib | TC3528-1411 |  |  |  | AVX |  |  | http://www.avx.com/docs/catalogs/taj.pdf
TAJB107*006#NJ | TANTAL | ISR01030061 | 100uF | 6.3V | 6.3uA | 10% | 1.7R | TANTAL 100uF 6.3V ESR:1.7R | SIMBOLS_PASSIUS.SCHLIB | CAP-TAN | Altium/PCBFootprints/CapacitorTantalumSMD.PcbLib | TC3528-1411 |  |  |  | AVX |  |  | http://www.avx.com/docs/catalogs/taj.pdf
TAJB157M006#NJ | TANTAL | ISR01030062 | 150uF | 6.3V | 9.5uA | 10% | 1.2R | TANTAL 150uF 6.3V ESR:1.2R | SIMBOLS_PASSIUS.SCHLIB | CAP-TAN | Altium/PCBFootprints/CapacitorTantalumSMD.PcbLib | TC3528-1411 |  |  |  | AVX |  |  | http://www.avx.com/docs/catalogs/taj.pdf
TAJB156*010#NJ | TANTAL | ISR01030063 | 15uF | 10V | 1.5uA | 6% | 2.8R | TANTAL 15uF 10V ESR:2.8R | SIMBOLS_PASSIUS.SCHLIB | CAP-TAN | Altium/PCBFootprints/CapacitorTantalumSMD.PcbLib | TC3528-1411 |  |  |  | AVX |  |  | http://www.avx.com/docs/catalogs/taj.pdf
TAJB226*010#NJ | TANTAL | ISR01030064 | 22uF | 10V | 2.2uA | 6% | 2.4R | TANTAL 22uF 10V ESR:2.4R | SIMBOLS_PASSIUS.SCHLIB | CAP-TAN | Altium/PCBFootprints/CapacitorTantalumSMD.PcbLib | TC3528-1411 |  |  |  | AVX |  |  | http://www.avx.com/docs/catalogs/taj.pdf
TAJB336*010#NJ | TANTAL | ISR01030065 | 33uF | 10V | 3.3uA | 6% | 1.8R | TANTAL 33uF 10V ESR:1.8R | SIMBOLS_PASSIUS.SCHLIB | CAP-TAN | Altium/PCBFootprints/CapacitorTantalumSMD.PcbLib | TC3528-1411 |  |  |  | AVX |  |  | http://www.avx.com/docs/catalogs/taj.pdf
TAJB476*010#NJ | TANTAL | ISR01030066 | 47uF | 10V | 4.7uA | 8% | 1R | TANTAL 47uF 10V ESR:1R | SIMBOLS_PASSIUS.SCHLIB | CAP-TAN | Altium/PCBFootprints/CapacitorTantalumSMD.PcbLib | TC3528-1411 |  |  |  | AVX |  |  | http://www.avx.com/docs/catalogs/taj.pdf
TAJB686*010#NJ | TANTAL | ISR01030067 | 68uF | 10V | 6.8uA | 6% | 1.4R | TANTAL 68uF 10V ESR:1.4R | SIMBOLS_PASSIUS.SCHLIB | CAP-TAN | Altium/PCBFootprints/CapacitorTantalumSMD.PcbLib | TC3528-1411 |  |  |  | AVX |  |  | http://www.avx.com/docs/catalogs/taj.pdf
TAJB107M010#NJ | TANTAL | ISR01030068 | 100uF | 10V | 10uA | 8% | 1.4R | TANTAL 100uF 10V ESR:1.4R | SIMBOLS_PASSIUS.SCHLIB | CAP-TAN | Altium/PCBFootprints/CapacitorTantalumSMD.PcbLib | TC3528-1411 |  |  |  | AVX |  |  | http://www.avx.com/docs/catalogs/taj.pdf
TAJB335*016#NJ | TANTAL | ISR01030069 | 3.3uF | 16V | 0.5uA | 6% | 4.5R | TANTAL 3.3uF 16V ESR:4.5R | SIMBOLS_PASSIUS.SCHLIB | CAP-TAN | Altium/PCBFootprints/CapacitorTantalumSMD.PcbLib | TC3528-1411 |  |  |  | AVX |  |  | http://www.avx.com/docs/catalogs/taj.pdf
TAJB475*016#NJ | TANTAL | ISR01030070 | 4.7uF | 16V | 0.8uA | 6% | 3.5R | TANTAL 4.7uF 16V ESR:3.5R | SIMBOLS_PASSIUS.SCHLIB | CAP-TAN | Altium/PCBFootprints/CapacitorTantalumSMD.PcbLib | TC3528-1411 |  |  |  | AVX |  |  | http://www.avx.com/docs/catalogs/taj.pdf
TAJB685*016#NJ | TANTAL | ISR01030071 | 6.8uF | 16V | 1.1uA | 6% | 2.5R | TANTAL 6.8uF 16V ESR:2.5R | SIMBOLS_PASSIUS.SCHLIB | CAP-TAN | Altium/PCBFootprints/CapacitorTantalumSMD.PcbLib | TC3528-1411 |  |  |  | AVX |  |  | http://www.avx.com/docs/catalogs/taj.pdf
TAJB106*016#NJ | TANTAL | ISR01030072 | 10uF | 16V | 1.6uA | 6% | 2.8R | TANTAL 10uF 16V ESR:2.8R | SIMBOLS_PASSIUS.SCHLIB | CAP-TAN | Altium/PCBFootprints/CapacitorTantalumSMD.PcbLib | TC3528-1411 |  |  |  | AVX |  |  | http://www.avx.com/docs/catalogs/taj.pdf
TAJB156*016#NJ | TANTAL | ISR01030073 | 15uF | 16V | 2.4uA | 6% | 2.5R | TANTAL 15uF 16V ESR:2.5R | SIMBOLS_PASSIUS.SCHLIB | CAP-TAN | Altium/PCBFootprints/CapacitorTantalumSMD.PcbLib | TC3528-1411 |  |  |  | AVX |  |  | http://www.avx.com/docs/catalogs/taj.pdf
TAJB226*016#NJ | TANTAL | ISR01030074 | 22uF | 16V | 3.5uA | 6% | 2.3R | TANTAL 22uF 16V ESR:2.3R | SIMBOLS_PASSIUS.SCHLIB | CAP-TAN | Altium/PCBFootprints/CapacitorTantalumSMD.PcbLib | TC3528-1411 |  |  |  | AVX |  |  | http://www.avx.com/docs/catalogs/taj.pdf
TAJB336*016#NJ | TANTAL | ISR01030075 | 33uF | 16V | 5.3uA | 8% | 2.1R | TANTAL 33uF 16V ESR:2.1R | SIMBOLS_PASSIUS.SCHLIB | CAP-TAN | Altium/PCBFootprints/CapacitorTantalumSMD.PcbLib | TC3528-1411 |  |  |  | AVX |  |  | http://www.avx.com/docs/catalogs/taj.pdf
TAJB225*020#NJ | TANTAL | ISR01030076 | 2.2uF | 20V | 0.5uA | 6% | 3.5R | TANTAL 2.2uF 20V ESR:3.5R | SIMBOLS_PASSIUS.SCHLIB | CAP-TAN | Altium/PCBFootprints/CapacitorTantalumSMD.PcbLib | TC3528-1411 |  |  |  | AVX |  |  | http://www.avx.com/docs/catalogs/taj.pdf
TAJB335*020#NJ | TANTAL | ISR01030077 | 3.3uF | 20V | 0.7uA | 6% | 3R | TANTAL 3.3uF 20V ESR:3R | SIMBOLS_PASSIUS.SCHLIB | CAP-TAN | Altium/PCBFootprints/CapacitorTantalumSMD.PcbLib | TC3528-1411 |  |  |  | AVX |  |  | http://www.avx.com/docs/catalogs/taj.pdf
TAJB475*020#NJ | TANTAL | ISR01030078 | 4.7uF | 20V | 0.9uA | 6% | 3R | TANTAL 4.7uF 20V ESR:3R | SIMBOLS_PASSIUS.SCHLIB | CAP-TAN | Altium/PCBFootprints/CapacitorTantalumSMD.PcbLib | TC3528-1411 |  |  |  | AVX |  |  | http://www.avx.com/docs/catalogs/taj.pdf
TAJB685*020#NJ | TANTAL | ISR01030079 | 6.8uF | 20V | 1.4uA | 6% | 2.5R | TANTAL 6.8uF 20V ESR:2.5R | SIMBOLS_PASSIUS.SCHLIB | CAP-TAN | Altium/PCBFootprints/CapacitorTantalumSMD.PcbLib | TC3528-1411 |  |  |  | AVX |  |  | http://www.avx.com/docs/catalogs/taj.pdf
TAJB106*020#NJ | TANTAL | ISR01030080 | 10uF | 20V | 2uA | 6% | 2.1R | TANTAL 10uF 20V ESR:2.1R | SIMBOLS_PASSIUS.SCHLIB | CAP-TAN | Altium/PCBFootprints/CapacitorTantalumSMD.PcbLib | TC3528-1411 |  |  |  | AVX |  |  | http://www.avx.com/docs/catalogs/taj.pdf
TAJB156*020#NJ | TANTAL | ISR01030081 | 15uF | 20V | 3uA | 6% | 2R | TANTAL 15uF 20V ESR:2R | SIMBOLS_PASSIUS.SCHLIB | CAP-TAN | Altium/PCBFootprints/CapacitorTantalumSMD.PcbLib | TC3528-1411 |  |  |  | AVX |  |  | http://www.avx.com/docs/catalogs/taj.pdf
TAJB226*020#NJ | TANTAL | ISR01030082 | 22uF | 20V | 4.4uA | 6% | 1.8R | TANTAL 22uF 20V ESR:1.8R | SIMBOLS_PASSIUS.SCHLIB | CAP-TAN | Altium/PCBFootprints/CapacitorTantalumSMD.PcbLib | TC3528-1411 |  |  |  | AVX |  |  | http://www.avx.com/docs/catalogs/taj.pdf
TAJB155*025#NJ | TANTAL | ISR01030083 | 1.5uF | 25V | 0.5uA | 6% | 5R | TANTAL 1.5uF 25V ESR:5R | SIMBOLS_PASSIUS.SCHLIB | CAP-TAN | Altium/PCBFootprints/CapacitorTantalumSMD.PcbLib | TC3528-1411 |  |  |  | AVX |  |  | http://www.avx.com/docs/catalogs/taj.pdf
TAJB225*025#NJ | TANTAL | ISR01030084 | 2.2uF | 25V | 0.6uA | 6% | 4.5R | TANTAL 2.2uF 25V ESR:4.5R | SIMBOLS_PASSIUS.SCHLIB | CAP-TAN | Altium/PCBFootprints/CapacitorTantalumSMD.PcbLib | TC3528-1411 |  |  |  | AVX |  |  | http://www.avx.com/docs/catalogs/taj.pdf
TAJB335*025#NJ | TANTAL | ISR01030085 | 3.3uF | 25V | 0.8uA | 6% | 3.5R | TANTAL 3.3uF 25V ESR:3.5R | SIMBOLS_PASSIUS.SCHLIB | CAP-TAN | Altium/PCBFootprints/CapacitorTantalumSMD.PcbLib | TC3528-1411 |  |  |  | AVX |  |  | http://www.avx.com/docs/catalogs/taj.pdf
TAJB475*025#NJ | TANTAL | ISR01030086 | 4.7uF | 25V | 1.2uA | 6% | 2.8R | TANTAL 4.7uF 25V ESR:2.8R | SIMBOLS_PASSIUS.SCHLIB | CAP-TAN | Altium/PCBFootprints/CapacitorTantalumSMD.PcbLib | TC3528-1411 |  |  |  | AVX |  |  | http://www.avx.com/docs/catalogs/taj.pdf
TAJB685*025#NJ | TANTAL | ISR01030087 | 6.8uF | 25V | 1.7uA | 6% | 2.8R | TANTAL 6.8uF 25V ESR:2.8R | SIMBOLS_PASSIUS.SCHLIB | CAP-TAN | Altium/PCBFootprints/CapacitorTantalumSMD.PcbLib | TC3528-1411 |  |  |  | AVX |  |  | http://www.avx.com/docs/catalogs/taj.pdf
TAJB106*025#NJ | TANTAL | ISR01030088 | 10uF | 25V | 2.5uA | 6% | 2.5R | TANTAL 10uF 25V ESR:2.5R | SIMBOLS_PASSIUS.SCHLIB | CAP-TAN | Altium/PCBFootprints/CapacitorTantalumSMD.PcbLib | TC3528-1411 |  |  |  | AVX |  |  | http://www.avx.com/docs/catalogs/taj.pdf
TAJB474*035#NJ | TANTAL | ISR01030089 | 0.47uF | 35V | 0.5uA | 4% | 10R | TANTAL 0.47uF 35V ESR:10R | SIMBOLS_PASSIUS.SCHLIB | CAP-TAN | Altium/PCBFootprints/CapacitorTantalumSMD.PcbLib | TC3528-1411 |  |  |  | AVX |  |  | http://www.avx.com/docs/catalogs/taj.pdf
TAJB684*035#NJ | TANTAL | ISR01030090 | 0.68uF | 35V | 0.5uA | 4% | 8R | TANTAL 0.68uF 35V ESR:8R | SIMBOLS_PASSIUS.SCHLIB | CAP-TAN | Altium/PCBFootprints/CapacitorTantalumSMD.PcbLib | TC3528-1411 |  |  |  | AVX |  |  | http://www.avx.com/docs/catalogs/taj.pdf
TAJB105*035#NJ | TANTAL | ISR01030091 | 1uF | 35V | 0.5uA | 4% | 6.5R | TANTAL 1uF 35V ESR:6.5R | SIMBOLS_PASSIUS.SCHLIB | CAP-TAN | Altium/PCBFootprints/CapacitorTantalumSMD.PcbLib | TC3528-1411 |  |  |  | AVX |  |  | http://www.avx.com/docs/catalogs/taj.pdf
TAJB155*035#NJ | TANTAL | ISR01030092 | 1.5uF | 35V | 0.5uA | 6% | 5.2R | TANTAL 1.5uF 35V ESR:5.2R | SIMBOLS_PASSIUS.SCHLIB | CAP-TAN | Altium/PCBFootprints/CapacitorTantalumSMD.PcbLib | TC3528-1411 |  |  |  | AVX |  |  | http://www.avx.com/docs/catalogs/taj.pdf
TAJB225*035#NJ | TANTAL | ISR01030093 | 2.2uF | 35V | 0.8uA | 6% | 4.2R | TANTAL 2.2uF 35V ESR:4.2R | SIMBOLS_PASSIUS.SCHLIB | CAP-TAN | Altium/PCBFootprints/CapacitorTantalumSMD.PcbLib | TC3528-1411 |  |  |  | AVX |  |  | http://www.avx.com/docs/catalogs/taj.pdf
TAJB335*035#NJ | TANTAL | ISR01030094 | 3.3uF | 35V | 1.2uA | 6% | 3.5R | TANTAL 3.3uF 35V ESR:3.5R | SIMBOLS_PASSIUS.SCHLIB | CAP-TAN | Altium/PCBFootprints/CapacitorTantalumSMD.PcbLib | TC3528-1411 |  |  |  | AVX |  |  | http://www.avx.com/docs/catalogs/taj.pdf
TAJB475*035#NJ | TANTAL | ISR01030095 | 4.7uF | 35V | 1.6uA | 6% | 3.1R | TANTAL 4.7uF 35V ESR:3.1R | SIMBOLS_PASSIUS.SCHLIB | CAP-TAN | Altium/PCBFootprints/CapacitorTantalumSMD.PcbLib | TC3528-1411 |  |  |  | AVX |  |  | http://www.avx.com/docs/catalogs/taj.pdf
TAJB154*050#NJ | TANTAL | ISR01030096 | 0.15uF | 50V | 0.5uA | 4% | 17R | TANTAL 0.15uF 50V ESR:17R | SIMBOLS_PASSIUS.SCHLIB | CAP-TAN | Altium/PCBFootprints/CapacitorTantalumSMD.PcbLib | TC3528-1411 |  |  |  | AVX |  |  | http://www.avx.com/docs/catalogs/taj.pdf
TAJB224*050#NJ | TANTAL | ISR01030097 | 0.22uF | 50V | 0.5uA | 4% | 14R | TANTAL 0.22uF 50V ESR:14R | SIMBOLS_PASSIUS.SCHLIB | CAP-TAN | Altium/PCBFootprints/CapacitorTantalumSMD.PcbLib | TC3528-1411 |  |  |  | AVX |  |  | http://www.avx.com/docs/catalogs/taj.pdf
TAJB334*050#NJ | TANTAL | ISR01030098 | 0.33uF | 50V | 0.5uA | 4% | 12R | TANTAL 0.33uF 50V ESR:12R | SIMBOLS_PASSIUS.SCHLIB | CAP-TAN | Altium/PCBFootprints/CapacitorTantalumSMD.PcbLib | TC3528-1411 |  |  |  | AVX |  |  | http://www.avx.com/docs/catalogs/taj.pdf
TAJB474*050#NJ | TANTAL | ISR01030099 | 0.47uF | 50V | 0.7uA | 4% | 9.5R | TANTAL 0.47uF 50V ESR:9.5R | SIMBOLS_PASSIUS.SCHLIB | CAP-TAN | Altium/PCBFootprints/CapacitorTantalumSMD.PcbLib | TC3528-1411 |  |  |  | AVX |  |  | http://www.avx.com/docs/catalogs/taj.pdf
TAJB684*050#NJ | TANTAL | ISR01030100 | 0.68uF | 50V | 0.5uA | 4% | 8R | TANTAL 0.68uF 50V ESR:8R | SIMBOLS_PASSIUS.SCHLIB | CAP-TAN | Altium/PCBFootprints/CapacitorTantalumSMD.PcbLib | TC3528-1411 |  |  |  | AVX |  |  | http://www.avx.com/docs/catalogs/taj.pdf
TAJB105*050#NJ | TANTAL | ISR01030101 | 1uF | 50V | 0.5uA | 6% | 7R | TANTAL 1uF 50V ESR:7R | SIMBOLS_PASSIUS.SCHLIB | CAP-TAN | Altium/PCBFootprints/CapacitorTantalumSMD.PcbLib | TC3528-1411 |  |  |  | AVX |  |  | http://www.avx.com/docs/catalogs/taj.pdf
TAJC477*002#NJ | TANTAL | ISR01030102 | 470uF | 2.5V | 9.4uA | 12% | 0.2R | TANTAL 470uF 2.5V ESR:0.2R | SIMBOLS_PASSIUS.SCHLIB | CAP-TAN | Altium/PCBFootprints/CapacitorTantalumSMD.PcbLib | TC6032-2412 |  |  |  | AVX |  |  | http://www.avx.com/docs/catalogs/taj.pdf
TAJC687*002#NJ | TANTAL | ISR01030103 | 680uF | 2.5V | 17.0uA | 18% | 0.2R | TANTAL 680uF 2.5V ESR:0.2R | SIMBOLS_PASSIUS.SCHLIB | CAP-TAN | Altium/PCBFootprints/CapacitorTantalumSMD.PcbLib | TC6032-2412 |  |  |  | AVX |  |  | http://www.avx.com/docs/catalogs/taj.pdf
TAJC157*004#NJ | TANTAL | ISR01030104 | 150uF | 4V | 6uA | 6% | 0.3R | TANTAL 150uF 4V ESR:0.3R | SIMBOLS_PASSIUS.SCHLIB | CAP-TAN | Altium/PCBFootprints/CapacitorTantalumSMD.PcbLib | TC6032-2412 |  |  |  | AVX |  |  | http://www.avx.com/docs/catalogs/taj.pdf
TAJC227*004#NJ | TANTAL | ISR01030105 | 220uF | 4V | 8.8uA | 8% | 1.2R | TANTAL 220uF 4V ESR:1.2R | SIMBOLS_PASSIUS.SCHLIB | CAP-TAN | Altium/PCBFootprints/CapacitorTantalumSMD.PcbLib | TC6032-2412 |  |  |  | AVX |  |  | http://www.avx.com/docs/catalogs/taj.pdf
TAJC337*004#NJ | TANTAL | ISR01030106 | 330uF | 4V | 13.2uA | 8% | 0.9R | TANTAL 330uF 4V ESR:0.9R | SIMBOLS_PASSIUS.SCHLIB | CAP-TAN | Altium/PCBFootprints/CapacitorTantalumSMD.PcbLib | TC6032-2412 |  |  |  | AVX |  |  | http://www.avx.com/docs/catalogs/taj.pdf
TAJC477*004#NJ | TANTAL | ISR01030107 | 470uF | 4V | 18.8uA | 14% | 0.3R | TANTAL 470uF 4V ESR:0.3R | SIMBOLS_PASSIUS.SCHLIB | CAP-TAN | Altium/PCBFootprints/CapacitorTantalumSMD.PcbLib | TC6032-2412 |  |  |  | AVX |  |  | http://www.avx.com/docs/catalogs/taj.pdf
TAJC476*006#NJ | TANTAL | ISR01030108 | 47uF | 6.3V | 3uA | 6% | 1.6R | TANTAL 47uF 6.3V ESR:1.6R | SIMBOLS_PASSIUS.SCHLIB | CAP-TAN | Altium/PCBFootprints/CapacitorTantalumSMD.PcbLib | TC6032-2412 |  |  |  | AVX |  |  | http://www.avx.com/docs/catalogs/taj.pdf
TAJC686*006#NJ | TANTAL | ISR01030109 | 68uF | 6.3V | 4.3uA | 6% | 1.5R | TANTAL 68uF 6.3V ESR:1.5R | SIMBOLS_PASSIUS.SCHLIB | CAP-TAN | Altium/PCBFootprints/CapacitorTantalumSMD.PcbLib | TC6032-2412 |  |  |  | AVX |  |  | http://www.avx.com/docs/catalogs/taj.pdf
TAJC107*006#NJ | TANTAL | ISR01030110 | 100uF | 6.3V | 6.3uA | 6% | 0.9R | TANTAL 100uF 6.3V ESR:0.9R | SIMBOLS_PASSIUS.SCHLIB | CAP-TAN | Altium/PCBFootprints/CapacitorTantalumSMD.PcbLib | TC6032-2412 |  |  |  | AVX |  |  | http://www.avx.com/docs/catalogs/taj.pdf
TAJC157*006#NJ | TANTAL | ISR01030111 | 150uF | 6.3V | 9.5uA | 6% | 1.3R | TANTAL 150uF 6.3V ESR:1.3R | SIMBOLS_PASSIUS.SCHLIB | CAP-TAN | Altium/PCBFootprints/CapacitorTantalumSMD.PcbLib | TC6032-2412 |  |  |  | AVX |  |  | http://www.avx.com/docs/catalogs/taj.pdf
TAJC227*006#NJ | TANTAL | ISR01030112 | 220uF | 6.3V | 13.9uA | 8% | 1.2R | TANTAL 220uF 6.3V ESR:1.2R | SIMBOLS_PASSIUS.SCHLIB | CAP-TAN | Altium/PCBFootprints/CapacitorTantalumSMD.PcbLib | TC6032-2412 |  |  |  | AVX |  |  | http://www.avx.com/docs/catalogs/taj.pdf
TAJC337*006#NJ | TANTAL | ISR01030113 | 330uF | 6.3V | 19.8uA | 12% | 0.5R | TANTAL 330uF 6.3V ESR:0.5R | SIMBOLS_PASSIUS.SCHLIB | CAP-TAN | Altium/PCBFootprints/CapacitorTantalumSMD.PcbLib | TC6032-2412 |  |  |  | AVX |  |  | http://www.avx.com/docs/catalogs/taj.pdf
TAJC336*010#NJ | TANTAL | ISR01030114 | 33uF | 10V | 3.3uA | 6% | 1.6R | TANTAL 33uF 10V ESR:1.6R | SIMBOLS_PASSIUS.SCHLIB | CAP-TAN | Altium/PCBFootprints/CapacitorTantalumSMD.PcbLib | TC6032-2412 |  |  |  | AVX |  |  | http://www.avx.com/docs/catalogs/taj.pdf
TAJC476*010#NJ | TANTAL | ISR01030115 | 47uF | 10V | 4.7uA | 6% | 1.2R | TANTAL 47uF 10V ESR:1.2R | SIMBOLS_PASSIUS.SCHLIB | CAP-TAN | Altium/PCBFootprints/CapacitorTantalumSMD.PcbLib | TC6032-2412 |  |  |  | AVX |  |  | http://www.avx.com/docs/catalogs/taj.pdf
TAJC686*010#NJ | TANTAL | ISR01030116 | 68uF | 10V | 6.8uA | 6% | 1.3R | TANTAL 68uF 10V ESR:1.3R | SIMBOLS_PASSIUS.SCHLIB | CAP-TAN | Altium/PCBFootprints/CapacitorTantalumSMD.PcbLib | TC6032-2412 |  |  |  | AVX |  |  | http://www.avx.com/docs/catalogs/taj.pdf
TAJC107*010#NJ | TANTAL | ISR01030117 | 100uF | 10V | 10uA | 8% | 1.2R | TANTAL 100uF 10V ESR:1.2R | SIMBOLS_PASSIUS.SCHLIB | CAP-TAN | Altium/PCBFootprints/CapacitorTantalumSMD.PcbLib | TC6032-2412 |  |  |  | AVX |  |  | http://www.avx.com/docs/catalogs/taj.pdf
TAJC157*010#NJ | TANTAL | ISR01030118 | 150uF | 10V | 15uA | 8% | 0.9R | TANTAL 150uF 10V ESR:0.9R | SIMBOLS_PASSIUS.SCHLIB | CAP-TAN | Altium/PCBFootprints/CapacitorTantalumSMD.PcbLib | TC6032-2412 |  |  |  | AVX |  |  | http://www.avx.com/docs/catalogs/taj.pdf
TAJC227*010#NJ | TANTAL | ISR01030119 | 220uF | 10V | 22uA | 18% | 0.5R | TANTAL 220uF 10V ESR:0.5R | SIMBOLS_PASSIUS.SCHLIB | CAP-TAN | Altium/PCBFootprints/CapacitorTantalumSMD.PcbLib | TC6032-2412 |  |  |  | AVX |  |  | http://www.avx.com/docs/catalogs/taj.pdf
TAJC106*016#NJ | TANTAL | ISR01030120 | 10uF | 16V | 1.6uA | 6% | 2R | TANTAL 10uF 16V ESR:2R | SIMBOLS_PASSIUS.SCHLIB | CAP-TAN | Altium/PCBFootprints/CapacitorTantalumSMD.PcbLib | TC6032-2412 |  |  |  | AVX |  |  | http://www.avx.com/docs/catalogs/taj.pdf
TAJC156*016#NJ | TANTAL | ISR01030121 | 15uF | 16V | 2.4uA | 6% | 1.8R | TANTAL 15uF 16V ESR:1.8R | SIMBOLS_PASSIUS.SCHLIB | CAP-TAN | Altium/PCBFootprints/CapacitorTantalumSMD.PcbLib | TC6032-2412 |  |  |  | AVX |  |  | http://www.avx.com/docs/catalogs/taj.pdf
TAJC226*016#NJ | TANTAL | ISR01030122 | 22uF | 16V | 3.5uA | 6% | 1.6R | TANTAL 22uF 16V ESR:1.6R | SIMBOLS_PASSIUS.SCHLIB | CAP-TAN | Altium/PCBFootprints/CapacitorTantalumSMD.PcbLib | TC6032-2412 |  |  |  | AVX |  |  | http://www.avx.com/docs/catalogs/taj.pdf
TAJC336*016#NJ | TANTAL | ISR01030123 | 33uF | 16V | 5.3uA | 6% | 1.5R | TANTAL 33uF 16V ESR:1.5R | SIMBOLS_PASSIUS.SCHLIB | CAP-TAN | Altium/PCBFootprints/CapacitorTantalumSMD.PcbLib | TC6032-2412 |  |  |  | AVX |  |  | http://www.avx.com/docs/catalogs/taj.pdf
TAJC476*016#NJ | TANTAL | ISR01030124 | 47uF | 16V | 7.5uA | 6% | 1.4R | TANTAL 47uF 16V ESR:1.4R | SIMBOLS_PASSIUS.SCHLIB | CAP-TAN | Altium/PCBFootprints/CapacitorTantalumSMD.PcbLib | TC6032-2412 |  |  |  | AVX |  |  | http://www.avx.com/docs/catalogs/taj.pdf
TAJC686*016#NJ | TANTAL | ISR01030125 | 68uF | 16V | 10.9uA | 6% | 1.3R | TANTAL 68uF 16V ESR:1.3R | SIMBOLS_PASSIUS.SCHLIB | CAP-TAN | Altium/PCBFootprints/CapacitorTantalumSMD.PcbLib | TC6032-2412 |  |  |  | AVX |  |  | http://www.avx.com/docs/catalogs/taj.pdf
TAJC107*016#NJ | TANTAL | ISR01030126 | 100uF | 16V | 16uA | 8% | 1.0R | TANTAL 100uF 16V ESR:1.0R | SIMBOLS_PASSIUS.SCHLIB | CAP-TAN | Altium/PCBFootprints/CapacitorTantalumSMD.PcbLib | TC6032-2412 |  |  |  | AVX |  |  | http://www.avx.com/docs/catalogs/taj.pdf
TAJC685*020#NJ | TANTAL | ISR01030127 | 6.8uF | 20V | 1.4uA | 6% | 2R | TANTAL 6.8uF 20V ESR:2R | SIMBOLS_PASSIUS.SCHLIB | CAP-TAN | Altium/PCBFootprints/CapacitorTantalumSMD.PcbLib | TC6032-2412 |  |  |  | AVX |  |  | http://www.avx.com/docs/catalogs/taj.pdf
TAJC106*020#NJ | TANTAL | ISR01030128 | 10uF | 20V | 2uA | 6% | 1.2R | TANTAL 10uF 20V ESR:1.2R | SIMBOLS_PASSIUS.SCHLIB | CAP-TAN | Altium/PCBFootprints/CapacitorTantalumSMD.PcbLib | TC6032-2412 |  |  |  | AVX |  |  | http://www.avx.com/docs/catalogs/taj.pdf
TAJC156*020#NJ | TANTAL | ISR01030129 | 15uF | 20V | 3uA | 6% | 1.7R | TANTAL 15uF 20V ESR:1.7R | SIMBOLS_PASSIUS.SCHLIB | CAP-TAN | Altium/PCBFootprints/CapacitorTantalumSMD.PcbLib | TC6032-2412 |  |  |  | AVX |  |  | http://www.avx.com/docs/catalogs/taj.pdf
TAJC226*020#NJ | TANTAL | ISR01030130 | 22uF | 20V | 4.4uA | 6% | 1.6R | TANTAL 22uF 20V ESR:1.6R | SIMBOLS_PASSIUS.SCHLIB | CAP-TAN | Altium/PCBFootprints/CapacitorTantalumSMD.PcbLib | TC6032-2412 |  |  |  | AVX |  |  | http://www.avx.com/docs/catalogs/taj.pdf
TAJC336*020#NJ | TANTAL | ISR01030131 | 33uF | 20V | 6.6uA | 6% | 1.5R | TANTAL 33uF 20V ESR:1.5R | SIMBOLS_PASSIUS.SCHLIB | CAP-TAN | Altium/PCBFootprints/CapacitorTantalumSMD.PcbLib | TC6032-2412 |  |  |  | AVX |  |  | http://www.avx.com/docs/catalogs/taj.pdf
TAJC476*020#NJ | TANTAL | ISR01030132 | 47uF | 20V | 9.4uA | 6% | 0.9R | TANTAL 47uF 20V ESR:0.9R | SIMBOLS_PASSIUS.SCHLIB | CAP-TAN | Altium/PCBFootprints/CapacitorTantalumSMD.PcbLib | TC6032-2412 |  |  |  | AVX |  |  | http://www.avx.com/docs/catalogs/taj.pdf
TAJC685*025#NJ | TANTAL | ISR01030133 | 6.8uF | 25V | 1.7uA | 6% | 2R | TANTAL 6.8uF 25V ESR:2R | SIMBOLS_PASSIUS.SCHLIB | CAP-TAN | Altium/PCBFootprints/CapacitorTantalumSMD.PcbLib | TC6032-2412 |  |  |  | AVX |  |  | http://www.avx.com/docs/catalogs/taj.pdf
TAJC106*025#NJ | TANTAL | ISR01030134 | 10uF | 25V | 2.5uA | 6% | 1.8R | TANTAL 10uF 25V ESR:1.8R | SIMBOLS_PASSIUS.SCHLIB | CAP-TAN | Altium/PCBFootprints/CapacitorTantalumSMD.PcbLib | TC6032-2412 |  |  |  | AVX |  |  | http://www.avx.com/docs/catalogs/taj.pdf
TAJC156*025#NJ | TANTAL | ISR01030135 | 15uF | 25V | 3.8uA | 6% | 1.6R | TANTAL 15uF 25V ESR:1.6R | SIMBOLS_PASSIUS.SCHLIB | CAP-TAN | Altium/PCBFootprints/CapacitorTantalumSMD.PcbLib | TC6032-2412 |  |  |  | AVX |  |  | http://www.avx.com/docs/catalogs/taj.pdf
TAJC226*025#NJ | TANTAL | ISR01030136 | 22uF | 25V | 5.5uA | 6% | 1.4R | TANTAL 22uF 25V ESR:1.4R | SIMBOLS_PASSIUS.SCHLIB | CAP-TAN | Altium/PCBFootprints/CapacitorTantalumSMD.PcbLib | TC6032-2412 |  |  |  | AVX |  |  | http://www.avx.com/docs/catalogs/taj.pdf
TAJC155*035#NJ | TANTAL | ISR01030137 | 1.5uF | 35V | 0.5uA | 6% | 4.5R | TANTAL 1.5uF 35V ESR:4.5R | SIMBOLS_PASSIUS.SCHLIB | CAP-TAN | Altium/PCBFootprints/CapacitorTantalumSMD.PcbLib | TC6032-2412 |  |  |  | AVX |  |  | http://www.avx.com/docs/catalogs/taj.pdf
TAJC225*035#NJ | TANTAL | ISR01030138 | 2.2uF | 35V | 0.8uA | 6% | 3.5R | TANTAL 2.2uF 35V ESR:3.5R | SIMBOLS_PASSIUS.SCHLIB | CAP-TAN | Altium/PCBFootprints/CapacitorTantalumSMD.PcbLib | TC6032-2412 |  |  |  | AVX |  |  | http://www.avx.com/docs/catalogs/taj.pdf
TAJC335*035#NJ | TANTAL | ISR01030139 | 3.3uF | 35V | 1.2uA | 6% | 2.5R | TANTAL 3.3uF 35V ESR:2.5R | SIMBOLS_PASSIUS.SCHLIB | CAP-TAN | Altium/PCBFootprints/CapacitorTantalumSMD.PcbLib | TC6032-2412 |  |  |  | AVX |  |  | http://www.avx.com/docs/catalogs/taj.pdf
TAJC475*035#NJ | TANTAL | ISR01030140 | 4.7uF | 35V | 1.6uA | 6% | 2.2R | TANTAL 4.7uF 35V ESR:2.2R | SIMBOLS_PASSIUS.SCHLIB | CAP-TAN | Altium/PCBFootprints/CapacitorTantalumSMD.PcbLib | TC6032-2412 |  |  |  | AVX |  |  | http://www.avx.com/docs/catalogs/taj.pdf
TAJC685*035#NJ | TANTAL | ISR01030141 | 6.8uF | 35V | 2.4uA | 6% | 1.8R | TANTAL 6.8uF 35V ESR:1.8R | SIMBOLS_PASSIUS.SCHLIB | CAP-TAN | Altium/PCBFootprints/CapacitorTantalumSMD.PcbLib | TC6032-2412 |  |  |  | AVX |  |  | http://www.avx.com/docs/catalogs/taj.pdf
TAJC106*035#NJ | TANTAL | ISR01030142 | 10uF | 35V | 3.5uA | 6% | 1.6R | TANTAL 10uF 35V ESR:1.6R | SIMBOLS_PASSIUS.SCHLIB | CAP-TAN | Altium/PCBFootprints/CapacitorTantalumSMD.PcbLib | TC6032-2412 |  |  |  | AVX |  |  | http://www.avx.com/docs/catalogs/taj.pdf
TAJC156*035#NJ | TANTAL | ISR01030143 | 15uF | 35V | 5.3uA | 6% | 1.4R | TANTAL 15uF 35V ESR:1.4R | SIMBOLS_PASSIUS.SCHLIB | CAP-TAN | Altium/PCBFootprints/CapacitorTantalumSMD.PcbLib | TC6032-2412 |  |  |  | AVX |  |  | http://www.avx.com/docs/catalogs/taj.pdf
TAJC474*050#NJ | TANTAL | ISR01030144 | 0.47uF | 50V | 0.5uA | 4% | 8R | TANTAL 0.47uF 50V ESR:8R | SIMBOLS_PASSIUS.SCHLIB | CAP-TAN | Altium/PCBFootprints/CapacitorTantalumSMD.PcbLib | TC6032-2412 |  |  |  | AVX |  |  | http://www.avx.com/docs/catalogs/taj.pdf
TAJC684*050#NJ | TANTAL | ISR01030145 | 0.68uF | 50V | 0.5uA | 4% | 7R | TANTAL 0.68uF 50V ESR:7R | SIMBOLS_PASSIUS.SCHLIB | CAP-TAN | Altium/PCBFootprints/CapacitorTantalumSMD.PcbLib | TC6032-2412 |  |  |  | AVX |  |  | http://www.avx.com/docs/catalogs/taj.pdf
TAJC105*050#NJ | TANTAL | ISR01030146 | 1uF | 50V | 0.5uA | 4% | 5.5R | TANTAL 1uF 50V ESR:5.5R | SIMBOLS_PASSIUS.SCHLIB | CAP-TAN | Altium/PCBFootprints/CapacitorTantalumSMD.PcbLib | TC6032-2412 |  |  |  | AVX |  |  | http://www.avx.com/docs/catalogs/taj.pdf
TAJC155*050#NJ | TANTAL | ISR01030147 | 1.5uF | 50V | 0.8uA | 6% | 4.5R | TANTAL 1.5uF 50V ESR:4.5R | SIMBOLS_PASSIUS.SCHLIB | CAP-TAN | Altium/PCBFootprints/CapacitorTantalumSMD.PcbLib | TC6032-2412 |  |  |  | AVX |  |  | http://www.avx.com/docs/catalogs/taj.pdf
TAJC225*050#NJ | TANTAL | ISR01030148 | 2.2uF | 50V | 1.1uA | 6% | 3R | TANTAL 2.2uF 50V ESR:3R | SIMBOLS_PASSIUS.SCHLIB | CAP-TAN | Altium/PCBFootprints/CapacitorTantalumSMD.PcbLib | TC6032-2412 |  |  |  | AVX |  |  | http://www.avx.com/docs/catalogs/taj.pdf
TAJC335*050#NJ | TANTAL | ISR01030149 | 3.3uF | 50V | 1.7uA | 6% | 2.5R | TANTAL 3.3uF 50V ESR:2.5R | SIMBOLS_PASSIUS.SCHLIB | CAP-TAN | Altium/PCBFootprints/CapacitorTantalumSMD.PcbLib | TC6032-2412 |  |  |  | AVX |  |  | http://www.avx.com/docs/catalogs/taj.pdf
TAJC475*050#NJ | TANTAL | ISR01030150 | 4.7uF | 50V | 0.5uA | 4% | 1.4R | TANTAL 4.7uF 50V ESR:1.4R | SIMBOLS_PASSIUS.SCHLIB | CAP-TAN | Altium/PCBFootprints/CapacitorTantalumSMD.PcbLib | TC6032-2412 |  |  |  | AVX |  |  | http://www.avx.com/docs/catalogs/taj.pdf
TAJC685*050#NJ | TANTAL | ISR01030151 | 6.8uF | 50V | 3.4uA | 6% | 1R | TANTAL 6.8uF 50V ESR:1R | SIMBOLS_PASSIUS.SCHLIB | CAP-TAN | Altium/PCBFootprints/CapacitorTantalumSMD.PcbLib | TC6032-2412 |  |  |  | AVX |  |  | http://www.avx.com/docs/catalogs/taj.pdf
TAJD227*002#NJ | TANTAL | ISR01030152 | 220uF | 2.5V | 5.5uA | 8% | 0.3R | TANTAL 220uF 2.5V ESR:0.3R | SIMBOLS_PASSIUS.SCHLIB | CAP-TAN | Altium/PCBFootprints/CapacitorTantalumSMD.PcbLib | TC7343-2917 |  |  |  | AVX |  |  | http://www.avx.com/docs/catalogs/taj.pdf
TAJD337*002#NJ | TANTAL | ISR01030153 | 330uF | 2.5V | 8.2uA | 8% | 0.3R | TANTAL 330uF 2.5V ESR:0.3R | SIMBOLS_PASSIUS.SCHLIB | CAP-TAN | Altium/PCBFootprints/CapacitorTantalumSMD.PcbLib | TC7343-2917 |  |  |  | AVX |  |  | http://www.avx.com/docs/catalogs/taj.pdf
TAJD477*002#NJ | TANTAL | ISR01030154 | 470uF | 2.5V | 11.6uA | 8% | 0.2R | TANTAL 470uF 2.5V ESR:0.2R | SIMBOLS_PASSIUS.SCHLIB | CAP-TAN | Altium/PCBFootprints/CapacitorTantalumSMD.PcbLib | TC7343-2917 |  |  |  | AVX |  |  | http://www.avx.com/docs/catalogs/taj.pdf
TAJD687*002#NJ | TANTAL | ISR01030155 | 680uF | 2.5V | 17uA | 16% | 0.2R | TANTAL 680uF 2.5V ESR:0.2R | SIMBOLS_PASSIUS.SCHLIB | CAP-TAN | Altium/PCBFootprints/CapacitorTantalumSMD.PcbLib | TC7343-2917 |  |  |  | AVX |  |  | http://www.avx.com/docs/catalogs/taj.pdf
TAJD108M002#NJ | TANTAL | ISR01030156 | 1000uF | 2.5V | 25uA | 20% | 0.2R | TANTAL 1000uF 2.5V ESR:0.2R | SIMBOLS_PASSIUS.SCHLIB | CAP-TAN | Altium/PCBFootprints/CapacitorTantalumSMD.PcbLib | TC7343-2917 |  |  |  | AVX |  |  | http://www.avx.com/docs/catalogs/taj.pdf
TAJD158*002#NJ | TANTAL | ISR01030157 | 1500uF | 2.5V | 37.5uA | 60% | 0.2R | TANTAL 1500uF 2.5V ESR:0.2R | SIMBOLS_PASSIUS.SCHLIB | CAP-TAN | Altium/PCBFootprints/CapacitorTantalumSMD.PcbLib | TC7343-2917 |  |  |  | AVX |  |  | http://www.avx.com/docs/catalogs/taj.pdf
TAJD227*004#NJ | TANTAL | ISR01030158 | 220uF | 4V | 8.8uA | 8% | 0.9R | TANTAL 220uF 4V ESR:0.9R | SIMBOLS_PASSIUS.SCHLIB | CAP-TAN | Altium/PCBFootprints/CapacitorTantalumSMD.PcbLib | TC7343-2917 |  |  |  | AVX |  |  | http://www.avx.com/docs/catalogs/taj.pdf
TAJD337*004#NJ | TANTAL | ISR01030159 | 330uF | 4V | 13.2uA | 8% | 0.9R | TANTAL 330uF 4V ESR:0.9R | SIMBOLS_PASSIUS.SCHLIB | CAP-TAN | Altium/PCBFootprints/CapacitorTantalumSMD.PcbLib | TC7343-2917 |  |  |  | AVX |  |  | http://www.avx.com/docs/catalogs/taj.pdf
TAJD477*004#NJ | TANTAL | ISR01030160 | 470uF | 4V | 18.8uA | 12% | 0.9R | TANTAL 470uF 4V ESR:0.9R | SIMBOLS_PASSIUS.SCHLIB | CAP-TAN | Altium/PCBFootprints/CapacitorTantalumSMD.PcbLib | TC7343-2917 |  |  |  | AVX |  |  | http://www.avx.com/docs/catalogs/taj.pdf
TAJD687*004#NJ | TANTAL | ISR01030161 | 680uF | 4V | 27.2uA | 14% | 0.5R | TANTAL 680uF 4V ESR:0.5R | SIMBOLS_PASSIUS.SCHLIB | CAP-TAN | Altium/PCBFootprints/CapacitorTantalumSMD.PcbLib | TC7343-2917 |  |  |  | AVX |  |  | http://www.avx.com/docs/catalogs/taj.pdf
TAJD108*004#NJ | TANTAL | ISR01030162 | 1000uF | 4V | 40uA | 60% | 0.2R | TANTAL 1000uF 4V ESR:0.2R | SIMBOLS_PASSIUS.SCHLIB | CAP-TAN | Altium/PCBFootprints/CapacitorTantalumSMD.PcbLib | TC7343-2917 |  |  |  | AVX |  |  | http://www.avx.com/docs/catalogs/taj.pdf
TAJD157*006#NJ | TANTAL | ISR01030163 | 150uF | 6.3V | 9.5uA | 6% | 0.9R | TANTAL 150uF 6.3V ESR:0.9R | SIMBOLS_PASSIUS.SCHLIB | CAP-TAN | Altium/PCBFootprints/CapacitorTantalumSMD.PcbLib | TC7343-2917 |  |  |  | AVX |  |  | http://www.avx.com/docs/catalogs/taj.pdf
TAJD227*006#NJ | TANTAL | ISR01030164 | 220uF | 6.3V | 13.9uA | 8% | 0.9R | TANTAL 220uF 6.3V ESR:0.9R | SIMBOLS_PASSIUS.SCHLIB | CAP-TAN | Altium/PCBFootprints/CapacitorTantalumSMD.PcbLib | TC7343-2917 |  |  |  | AVX |  |  | http://www.avx.com/docs/catalogs/taj.pdf
TAJD337*006#NJ | TANTAL | ISR01030165 | 330uF | 6.3V | 20.8uA | 8% | 0.9R | TANTAL 330uF 6.3V ESR:0.9R | SIMBOLS_PASSIUS.SCHLIB | CAP-TAN | Altium/PCBFootprints/CapacitorTantalumSMD.PcbLib | TC7343-2917 |  |  |  | AVX |  |  | http://www.avx.com/docs/catalogs/taj.pdf
TAJD477*006#NJ | TANTAL | ISR01030166 | 470uF | 6.3V | 28uA | 12% | 0.4R | TANTAL 470uF 6.3V ESR:0.4R | SIMBOLS_PASSIUS.SCHLIB | CAP-TAN | Altium/PCBFootprints/CapacitorTantalumSMD.PcbLib | TC7343-2917 |  |  |  | AVX |  |  | http://www.avx.com/docs/catalogs/taj.pdf
TAJD107*010#NJ | TANTAL | ISR01030167 | 100uF | 10V | 10uA | 6% | 0.9R | TANTAL 100uF 10V ESR:0.9R | SIMBOLS_PASSIUS.SCHLIB | CAP-TAN | Altium/PCBFootprints/CapacitorTantalumSMD.PcbLib | TC7343-2917 |  |  |  | AVX |  |  | http://www.avx.com/docs/catalogs/taj.pdf
TAJD157*010#NJ | TANTAL | ISR01030168 | 150uF | 10V | 15uA | 8% | 0.9R | TANTAL 150uF 10V ESR:0.9R | SIMBOLS_PASSIUS.SCHLIB | CAP-TAN | Altium/PCBFootprints/CapacitorTantalumSMD.PcbLib | TC7343-2917 |  |  |  | AVX |  |  | http://www.avx.com/docs/catalogs/taj.pdf
TAJD227*010#NJ | TANTAL | ISR01030169 | 220uF | 10V | 22uA | 8% | 0.5R | TANTAL 220uF 10V ESR:0.5R | SIMBOLS_PASSIUS.SCHLIB | CAP-TAN | Altium/PCBFootprints/CapacitorTantalumSMD.PcbLib | TC7343-2917 |  |  |  | AVX |  |  | http://www.avx.com/docs/catalogs/taj.pdf
TAJD337*010#NJ | TANTAL | ISR01030170 | 330uF | 10V | 33uA | 8% | 0.9R | TANTAL 330uF 10V ESR:0.9R | SIMBOLS_PASSIUS.SCHLIB | CAP-TAN | Altium/PCBFootprints/CapacitorTantalumSMD.PcbLib | TC7343-2917 |  |  |  | AVX |  |  | http://www.avx.com/docs/catalogs/taj.pdf
TAJD226*016#NJ | TANTAL | ISR01030171 | 22uF | 16V | 3.5uA | 6% | 1.1R | TANTAL 22uF 16V ESR:1.1R | SIMBOLS_PASSIUS.SCHLIB | CAP-TAN | Altium/PCBFootprints/CapacitorTantalumSMD.PcbLib | TC7343-2917 |  |  |  | AVX |  |  | http://www.avx.com/docs/catalogs/taj.pdf
TAJD336*016#NJ | TANTAL | ISR01030172 | 33uF | 16V | 5.3uA | 6% | 0.9R | TANTAL 33uF 16V ESR:0.9R | SIMBOLS_PASSIUS.SCHLIB | CAP-TAN | Altium/PCBFootprints/CapacitorTantalumSMD.PcbLib | TC7343-2917 |  |  |  | AVX |  |  | http://www.avx.com/docs/catalogs/taj.pdf
TAJD476*016#NJ | TANTAL | ISR01030173 | 47uF | 16V | 7.5uA | 6% | 0.9R | TANTAL 47uF 16V ESR:0.9R | SIMBOLS_PASSIUS.SCHLIB | CAP-TAN | Altium/PCBFootprints/CapacitorTantalumSMD.PcbLib | TC7343-2917 |  |  |  | AVX |  |  | http://www.avx.com/docs/catalogs/taj.pdf
TAJD686*016#NJ | TANTAL | ISR01030174 | 68uF | 16V | 10.9uA | 6% | 0.9R | TANTAL 68uF 16V ESR:0.9R | SIMBOLS_PASSIUS.SCHLIB | CAP-TAN | Altium/PCBFootprints/CapacitorTantalumSMD.PcbLib | TC7343-2917 |  |  |  | AVX |  |  | http://www.avx.com/docs/catalogs/taj.pdf
TAJD107*016#NJ | TANTAL | ISR01030175 | 100uF | 16V | 16uA | 6% | 0.9R | TANTAL 100uF 16V ESR:0.9R | SIMBOLS_PASSIUS.SCHLIB | CAP-TAN | Altium/PCBFootprints/CapacitorTantalumSMD.PcbLib | TC7343-2917 |  |  |  | AVX |  |  | http://www.avx.com/docs/catalogs/taj.pdf
TAJD157*016#NJ | TANTAL | ISR01030176 | 150uF | 16V | 24uA | 6% | 0.9R | TANTAL 150uF 16V ESR:0.9R | SIMBOLS_PASSIUS.SCHLIB | CAP-TAN | Altium/PCBFootprints/CapacitorTantalumSMD.PcbLib | TC7343-2917 |  |  |  | AVX |  |  | http://www.avx.com/docs/catalogs/taj.pdf
TAJD226*020#NJ | TANTAL | ISR01030177 | 22uF | 20V | 4.4uA | 6% | 0.9R | TANTAL 22uF 20V ESR:0.9R | SIMBOLS_PASSIUS.SCHLIB | CAP-TAN | Altium/PCBFootprints/CapacitorTantalumSMD.PcbLib | TC7343-2917 |  |  |  | AVX |  |  | http://www.avx.com/docs/catalogs/taj.pdf
TAJD336*020#NJ | TANTAL | ISR01030178 | 33uF | 20V | 6.6uA | 6% | 0.9R | TANTAL 33uF 20V ESR:0.9R | SIMBOLS_PASSIUS.SCHLIB | CAP-TAN | Altium/PCBFootprints/CapacitorTantalumSMD.PcbLib | TC7343-2917 |  |  |  | AVX |  |  | http://www.avx.com/docs/catalogs/taj.pdf
TAJD476*020#NJ | TANTAL | ISR01030179 | 47uF | 20V | 9.4uA | 6% | 0.9R | TANTAL 47uF 20V ESR:0.9R | SIMBOLS_PASSIUS.SCHLIB | CAP-TAN | Altium/PCBFootprints/CapacitorTantalumSMD.PcbLib | TC7343-2917 |  |  |  | AVX |  |  | http://www.avx.com/docs/catalogs/taj.pdf
TAJD686*020#NJ | TANTAL | ISR01030180 | 68uF | 20V | 13.6uA | 6% | 0.9R | TANTAL 68uF 20V ESR:0.9R | SIMBOLS_PASSIUS.SCHLIB | CAP-TAN | Altium/PCBFootprints/CapacitorTantalumSMD.PcbLib | TC7343-2917 |  |  |  | AVX |  |  | http://www.avx.com/docs/catalogs/taj.pdf
TAJD107*020#NJ | TANTAL | ISR01030181 | 100uF | 20V | 20uA | 6% | 0.9R | TANTAL 100uF 20V ESR:0.9R | SIMBOLS_PASSIUS.SCHLIB | CAP-TAN | Altium/PCBFootprints/CapacitorTantalumSMD.PcbLib | TC7343-2917 |  |  |  | AVX |  |  | http://www.avx.com/docs/catalogs/taj.pdf
TAJD106*025#NJ | TANTAL | ISR01030182 | 10uF | 25V | 2.5uA | 6% | 1.2R | TANTAL 10uF 25V ESR:1.2R | SIMBOLS_PASSIUS.SCHLIB | CAP-TAN | Altium/PCBFootprints/CapacitorTantalumSMD.PcbLib | TC7343-2917 |  |  |  | AVX |  |  | http://www.avx.com/docs/catalogs/taj.pdf
TAJD156*025#NJ | TANTAL | ISR01030183 | 15uF | 25V | 3.8uA | 6% | 1R | TANTAL 15uF 25V ESR:1R | SIMBOLS_PASSIUS.SCHLIB | CAP-TAN | Altium/PCBFootprints/CapacitorTantalumSMD.PcbLib | TC7343-2917 |  |  |  | AVX |  |  | http://www.avx.com/docs/catalogs/taj.pdf
TAJD226*025#NJ | TANTAL | ISR01030184 | 22uF | 25V | 5.5uA | 6% | 0.9R | TANTAL 22uF 25V ESR:0.9R | SIMBOLS_PASSIUS.SCHLIB | CAP-TAN | Altium/PCBFootprints/CapacitorTantalumSMD.PcbLib | TC7343-2917 |  |  |  | AVX |  |  | http://www.avx.com/docs/catalogs/taj.pdf
TAJD336*025#NJ | TANTAL | ISR01030185 | 33uF | 25V | 8.3uA | 6% | 0.9R | TANTAL 33uF 25V ESR:0.9R | SIMBOLS_PASSIUS.SCHLIB | CAP-TAN | Altium/PCBFootprints/CapacitorTantalumSMD.PcbLib | TC7343-2917 |  |  |  | AVX |  |  | http://www.avx.com/docs/catalogs/taj.pdf
TAJD476*025#NJ | TANTAL | ISR01030186 | 47uF | 25V | 11.8uA | 6% | 0.9R | TANTAL 47uF 25V ESR:0.9R | SIMBOLS_PASSIUS.SCHLIB | CAP-TAN | Altium/PCBFootprints/CapacitorTantalumSMD.PcbLib | TC7343-2917 |  |  |  | AVX |  |  | http://www.avx.com/docs/catalogs/taj.pdf
TAJD475*035#NJ | TANTAL | ISR01030187 | 4.7uF | 35V | 1.6uA | 6% | 1.5R | TANTAL 4.7uF 35V ESR:1.5R | SIMBOLS_PASSIUS.SCHLIB | CAP-TAN | Altium/PCBFootprints/CapacitorTantalumSMD.PcbLib | TC7343-2917 |  |  |  | AVX |  |  | http://www.avx.com/docs/catalogs/taj.pdf
TAJD685*035#NJ | TANTAL | ISR01030188 | 6.8uF | 35V | 2.4uA | 6% | 1.3R | TANTAL 6.8uF 35V ESR:1.3R | SIMBOLS_PASSIUS.SCHLIB | CAP-TAN | Altium/PCBFootprints/CapacitorTantalumSMD.PcbLib | TC7343-2917 |  |  |  | AVX |  |  | http://www.avx.com/docs/catalogs/taj.pdf
TAJD106*035#NJ | TANTAL | ISR01030189 | 10uF | 35V | 3.5uA | 6% | 1R | TANTAL 10uF 35V ESR:1R | SIMBOLS_PASSIUS.SCHLIB | CAP-TAN | Altium/PCBFootprints/CapacitorTantalumSMD.PcbLib | TC7343-2917 |  |  |  | AVX |  |  | http://www.avx.com/docs/catalogs/taj.pdf
TAJD156*035#NJ | TANTAL | ISR01030190 | 15uF | 35V | 5.3uA | 6% | 0.9R | TANTAL 15uF 35V ESR:0.9R | SIMBOLS_PASSIUS.SCHLIB | CAP-TAN | Altium/PCBFootprints/CapacitorTantalumSMD.PcbLib | TC7343-2917 |  |  |  | AVX |  |  | http://www.avx.com/docs/catalogs/taj.pdf
TAJD226*035#NJ | TANTAL | ISR01030191 | 22uF | 35V | 7.7uA | 6% | 0.9R | TANTAL 22uF 35V ESR:0.9R | SIMBOLS_PASSIUS.SCHLIB | CAP-TAN | Altium/PCBFootprints/CapacitorTantalumSMD.PcbLib | TC7343-2917 |  |  |  | AVX |  |  | http://www.avx.com/docs/catalogs/taj.pdf
TAJD336*035#NJ | TANTAL | ISR01030192 | 33uF | 35V | 11.6uA | 6% | 0.9R | TANTAL 33uF 35V ESR:0.9R | SIMBOLS_PASSIUS.SCHLIB | CAP-TAN | Altium/PCBFootprints/CapacitorTantalumSMD.PcbLib | TC7343-2917 |  |  |  | AVX |  |  | http://www.avx.com/docs/catalogs/taj.pdf
TAJD155*050#NJ | TANTAL | ISR01030193 | 1.5uF | 50V | 0.8uA | 6% | 4R | TANTAL 1.5uF 50V ESR:4R | SIMBOLS_PASSIUS.SCHLIB | CAP-TAN | Altium/PCBFootprints/CapacitorTantalumSMD.PcbLib | TC7343-2917 |  |  |  | AVX |  |  | http://www.avx.com/docs/catalogs/taj.pdf
TAJD225*050#NJ | TANTAL | ISR01030194 | 2.2uF | 50V | 1.1uA | 6% | 2.5R | TANTAL 2.2uF 50V ESR:2.5R | SIMBOLS_PASSIUS.SCHLIB | CAP-TAN | Altium/PCBFootprints/CapacitorTantalumSMD.PcbLib | TC7343-2917 |  |  |  | AVX |  |  | http://www.avx.com/docs/catalogs/taj.pdf
TAJD335*050#NJ | TANTAL | ISR01030195 | 3.3uF | 50V | 1.7uA | 6% | 2R | TANTAL 3.3uF 50V ESR:2R | SIMBOLS_PASSIUS.SCHLIB | CAP-TAN | Altium/PCBFootprints/CapacitorTantalumSMD.PcbLib | TC7343-2917 |  |  |  | AVX |  |  | http://www.avx.com/docs/catalogs/taj.pdf
TAJD475*050#NJ | TANTAL | ISR01030196 | 4.7uF | 50V | 2.4uA | 6% | 1.4R | TANTAL 4.7uF 50V ESR:1.4R | SIMBOLS_PASSIUS.SCHLIB | CAP-TAN | Altium/PCBFootprints/CapacitorTantalumSMD.PcbLib | TC7343-2917 |  |  |  | AVX |  |  | http://www.avx.com/docs/catalogs/taj.pdf
TAJD685*050#NJ | TANTAL | ISR01030197 | 6.8uF | 50V | 3.4uA | 6% | 1R | TANTAL 6.8uF 50V ESR:1R | SIMBOLS_PASSIUS.SCHLIB | CAP-TAN | Altium/PCBFootprints/CapacitorTantalumSMD.PcbLib | TC7343-2917 |  |  |  | AVX |  |  | http://www.avx.com/docs/catalogs/taj.pdf
TAJD106*050#NJ | TANTAL | ISR01030198 | 10uF | 50V | 5uA | 6% | 0.8R | TANTAL 10uF 50V ESR:0.8R | SIMBOLS_PASSIUS.SCHLIB | CAP-TAN | Altium/PCBFootprints/CapacitorTantalumSMD.PcbLib | TC7343-2917 |  |  |  | AVX |  |  | http://www.avx.com/docs/catalogs/taj.pdf
TAJD156*050#NJ | TANTAL | ISR01030199 | 15uF | 50V | 7.5uA | 4% | 0.6R | TANTAL 15uF 50V ESR:0.6R | SIMBOLS_PASSIUS.SCHLIB | CAP-TAN | Altium/PCBFootprints/CapacitorTantalumSMD.PcbLib | TC7343-2917 |  |  |  | AVX |  |  | http://www.avx.com/docs/catalogs/taj.pdf
TAJE687*002#NJ | TANTAL | ISR01030200 | 680uF | 2.5V | 17uA | 10% | 0.2R | TANTAL 680uF 2.5V ESR:0.2R | SIMBOLS_PASSIUS.SCHLIB | CAP-TAN | Altium/PCBFootprints/CapacitorTantalumSMD.PcbLib | TC7343-291716 |  |  |  | AVX |  |  | http://www.avx.com/docs/catalogs/taj.pdf
TAJE108*002#NJ | TANTAL | ISR01030201 | 1000uF | 2.5V | 20uA | 14% | 0.4R | TANTAL 1000uF 2.5V ESR:0.4R | SIMBOLS_PASSIUS.SCHLIB | CAP-TAN | Altium/PCBFootprints/CapacitorTantalumSMD.PcbLib | TC7343-291716 |  |  |  | AVX |  |  | http://www.avx.com/docs/catalogs/taj.pdf
TAJE158*002#NJ | TANTAL | ISR01030202 | 1500uF | 2.5V | 37uA | 20% | 0.2R | TANTAL 1500uF 2.5V ESR:0.2R | SIMBOLS_PASSIUS.SCHLIB | CAP-TAN | Altium/PCBFootprints/CapacitorTantalumSMD.PcbLib | TC7343-291716 |  |  |  | AVX |  |  | http://www.avx.com/docs/catalogs/taj.pdf
TAJE477*004#NJ | TANTAL | ISR01030203 | 470uF | 4V | 18.8uA | 10% | 0.5R | TANTAL 470uF 4V ESR:0.5R | SIMBOLS_PASSIUS.SCHLIB | CAP-TAN | Altium/PCBFootprints/CapacitorTantalumSMD.PcbLib | TC7343-291716 |  |  |  | AVX |  |  | http://www.avx.com/docs/catalogs/taj.pdf
TAJE687*004#NJ | TANTAL | ISR01030204 | 680uF | 4V | 27.2uA | 14% | 0.9R | TANTAL 680uF 4V ESR:0.9R | SIMBOLS_PASSIUS.SCHLIB | CAP-TAN | Altium/PCBFootprints/CapacitorTantalumSMD.PcbLib | TC7343-291716 |  |  |  | AVX |  |  | http://www.avx.com/docs/catalogs/taj.pdf
TAJE108*004#NJ | TANTAL | ISR01030205 | 1000uF | 4V | 40uA | 14% | 0.4R | TANTAL 1000uF 4V ESR:0.4R | SIMBOLS_PASSIUS.SCHLIB | CAP-TAN | Altium/PCBFootprints/CapacitorTantalumSMD.PcbLib | TC7343-291716 |  |  |  | AVX |  |  | http://www.avx.com/docs/catalogs/taj.pdf
TAJE158*004#NJ | TANTAL | ISR01030206 | 1500uF | 4V | 60uA | 30% | 0.2R | TANTAL 1500uF 4V ESR:0.2R | SIMBOLS_PASSIUS.SCHLIB | CAP-TAN | Altium/PCBFootprints/CapacitorTantalumSMD.PcbLib | TC7343-291716 |  |  |  | AVX |  |  | http://www.avx.com/docs/catalogs/taj.pdf
TAJE227*006#NJ | TANTAL | ISR01030207 | 220uF | 6.3V | 13.9uA | 8% | 0.9R | TANTAL 220uF 6.3V ESR:0.9R | SIMBOLS_PASSIUS.SCHLIB | CAP-TAN | Altium/PCBFootprints/CapacitorTantalumSMD.PcbLib | TC7343-291716 |  |  |  | AVX |  |  | http://www.avx.com/docs/catalogs/taj.pdf
TAJE337*006#NJ | TANTAL | ISR01030208 | 330uF | 6.3V | 20.8uA | 8% | 0.9R | TANTAL 330uF 6.3V ESR:0.9R | SIMBOLS_PASSIUS.SCHLIB | CAP-TAN | Altium/PCBFootprints/CapacitorTantalumSMD.PcbLib | TC7343-291716 |  |  |  | AVX |  |  | http://www.avx.com/docs/catalogs/taj.pdf
TAJE477*006#NJ | TANTAL | ISR01030209 | 470uF | 6.3V | 28uA | 10% | 0.4R | TANTAL 470uF 6.3V ESR:0.4R | SIMBOLS_PASSIUS.SCHLIB | CAP-TAN | Altium/PCBFootprints/CapacitorTantalumSMD.PcbLib | TC7343-291716 |  |  |  | AVX |  |  | http://www.avx.com/docs/catalogs/taj.pdf
TAJE687*006#NJ | TANTAL | ISR01030210 | 680uF | 6.3V | 42.8uA | 10% | 0.5R | TANTAL 680uF 6.3V ESR:0.5R | SIMBOLS_PASSIUS.SCHLIB | CAP-TAN | Altium/PCBFootprints/CapacitorTantalumSMD.PcbLib | TC7343-291716 |  |  |  | AVX |  |  | http://www.avx.com/docs/catalogs/taj.pdf
TAJE157*010#NJ | TANTAL | ISR01030211 | 150uF | 10V | 15uA | 8% | 0.9R | TANTAL 150uF 10V ESR:0.9R | SIMBOLS_PASSIUS.SCHLIB | CAP-TAN | Altium/PCBFootprints/CapacitorTantalumSMD.PcbLib | TC7343-291716 |  |  |  | AVX |  |  | http://www.avx.com/docs/catalogs/taj.pdf
TAJE227*010#NJ | TANTAL | ISR01030212 | 220uF | 10V | 22uA | 8% | 0.5R | TANTAL 220uF 10V ESR:0.5R | SIMBOLS_PASSIUS.SCHLIB | CAP-TAN | Altium/PCBFootprints/CapacitorTantalumSMD.PcbLib | TC7343-291716 |  |  |  | AVX |  |  | http://www.avx.com/docs/catalogs/taj.pdf
TAJE337*010#NJ | TANTAL | ISR01030213 | 330uF | 10V | 33uA | 8% | 0.9R | TANTAL 330uF 10V ESR:0.9R | SIMBOLS_PASSIUS.SCHLIB | CAP-TAN | Altium/PCBFootprints/CapacitorTantalumSMD.PcbLib | TC7343-291716 |  |  |  | AVX |  |  | http://www.avx.com/docs/catalogs/taj.pdf
TAJE477*010#NJ | TANTAL | ISR01030214 | 470uF | 10V | 47uA | 10% | 0.5R | TANTAL 470uF 10V ESR:0.5R | SIMBOLS_PASSIUS.SCHLIB | CAP-TAN | Altium/PCBFootprints/CapacitorTantalumSMD.PcbLib | TC7343-291716 |  |  |  | AVX |  |  | http://www.avx.com/docs/catalogs/taj.pdf
TAJE107*016#NJ | TANTAL | ISR01030215 | 100uF | 16V | 16uA | 6% | 0.9R | TANTAL 100uF 16V ESR:0.9R | SIMBOLS_PASSIUS.SCHLIB | CAP-TAN | Altium/PCBFootprints/CapacitorTantalumSMD.PcbLib | TC7343-291716 |  |  |  | AVX |  |  | http://www.avx.com/docs/catalogs/taj.pdf
TAJE157*016#NJ | TANTAL | ISR01030216 | 150uF | 16V | 24uA | 8% | 0.3R | TANTAL 150uF 16V ESR:0.3R | SIMBOLS_PASSIUS.SCHLIB | CAP-TAN | Altium/PCBFootprints/CapacitorTantalumSMD.PcbLib | TC7343-291716 |  |  |  | AVX |  |  | http://www.avx.com/docs/catalogs/taj.pdf
TAJE227*016#NJ | TANTAL | ISR01030217 | 220uF | 16V | 35.2uA | 10% | 0.5R | TANTAL 220uF 16V ESR:0.5R | SIMBOLS_PASSIUS.SCHLIB | CAP-TAN | Altium/PCBFootprints/CapacitorTantalumSMD.PcbLib | TC7343-291716 |  |  |  | AVX |  |  | http://www.avx.com/docs/catalogs/taj.pdf
TAJE476*020#NJ | TANTAL | ISR01030218 | 47uF | 20V | 9.4uA | 6% | 0.9R | TANTAL 47uF 20V ESR:0.9R | SIMBOLS_PASSIUS.SCHLIB | CAP-TAN | Altium/PCBFootprints/CapacitorTantalumSMD.PcbLib | TC7343-291716 |  |  |  | AVX |  |  | http://www.avx.com/docs/catalogs/taj.pdf
TAJE686*020#NJ | TANTAL | ISR01030219 | 68uF | 20V | 13.6uA | 6% | 0.9R | TANTAL 68uF 20V ESR:0.9R | SIMBOLS_PASSIUS.SCHLIB | CAP-TAN | Altium/PCBFootprints/CapacitorTantalumSMD.PcbLib | TC7343-291716 |  |  |  | AVX |  |  | http://www.avx.com/docs/catalogs/taj.pdf
TAJE107*020#NJ | TANTAL | ISR01030220 | 100uF | 20V | 20uA | 6% | 0.4R | TANTAL 100uF 20V ESR:0.4R | SIMBOLS_PASSIUS.SCHLIB | CAP-TAN | Altium/PCBFootprints/CapacitorTantalumSMD.PcbLib | TC7343-291716 |  |  |  | AVX |  |  | http://www.avx.com/docs/catalogs/taj.pdf
TAJE157*020#NJ | TANTAL | ISR01030221 | 150uF | 20V | 30uA | 8% | 0.3R | TANTAL 150uF 20V ESR:0.3R | SIMBOLS_PASSIUS.SCHLIB | CAP-TAN | Altium/PCBFootprints/CapacitorTantalumSMD.PcbLib | TC7343-291716 |  |  |  | AVX |  |  | http://www.avx.com/docs/catalogs/taj.pdf
TAJE336*025#NJ | TANTAL | ISR01030222 | 33uF | 25V | 8.3uA | 6% | 0.9R | TANTAL 33uF 25V ESR:0.9R | SIMBOLS_PASSIUS.SCHLIB | CAP-TAN | Altium/PCBFootprints/CapacitorTantalumSMD.PcbLib | TC7343-291716 |  |  |  | AVX |  |  | http://www.avx.com/docs/catalogs/taj.pdf
TAJE476*025#NJ | TANTAL | ISR01030223 | 47uF | 25V | 11.8uA | 6% | 0.9R | TANTAL 47uF 25V ESR:0.9R | SIMBOLS_PASSIUS.SCHLIB | CAP-TAN | Altium/PCBFootprints/CapacitorTantalumSMD.PcbLib | TC7343-291716 |  |  |  | AVX |  |  | http://www.avx.com/docs/catalogs/taj.pdf
TAJE686*025#NJ | TANTAL | ISR01030224 | 68uF | 25V | 17uA | 6% | 0.9R | TANTAL 68uF 25V ESR:0.9R | SIMBOLS_PASSIUS.SCHLIB | CAP-TAN | Altium/PCBFootprints/CapacitorTantalumSMD.PcbLib | TC7343-291716 |  |  |  | AVX |  |  | http://www.avx.com/docs/catalogs/taj.pdf
TAJE107*025#NJ | TANTAL | ISR01030225 | 100uF | 25V | 25uA | 8% | 0.4R | TANTAL 100uF 25V ESR:0.4R | SIMBOLS_PASSIUS.SCHLIB | CAP-TAN | Altium/PCBFootprints/CapacitorTantalumSMD.PcbLib | TC7343-291716 |  |  |  | AVX |  |  | http://www.avx.com/docs/catalogs/taj.pdf
TAJE106*035#NJ | TANTAL | ISR01030226 | 10uF | 35V | 3.5uA | 6% | 0.9R | TANTAL 10uF 35V ESR:0.9R | SIMBOLS_PASSIUS.SCHLIB | CAP-TAN | Altium/PCBFootprints/CapacitorTantalumSMD.PcbLib | TC7343-291716 |  |  |  | AVX |  |  | http://www.avx.com/docs/catalogs/taj.pdf
TAJE226*035#NJ | TANTAL | ISR01030227 | 22uF | 35V | 7.7uA | 6% | 0.5R | TANTAL 22uF 35V ESR:0.5R | SIMBOLS_PASSIUS.SCHLIB | CAP-TAN | Altium/PCBFootprints/CapacitorTantalumSMD.PcbLib | TC7343-291716 |  |  |  | AVX |  |  | http://www.avx.com/docs/catalogs/taj.pdf
TAJE336*035#NJ | TANTAL | ISR01030228 | 33uF | 35V | 11.6uA | 6% | 0.5R | TANTAL 33uF 35V ESR:0.5R | SIMBOLS_PASSIUS.SCHLIB | CAP-TAN | Altium/PCBFootprints/CapacitorTantalumSMD.PcbLib | TC7343-291716 |  |  |  | AVX |  |  | http://www.avx.com/docs/catalogs/taj.pdf
TAJE476*035#NJ | TANTAL | ISR01030229 | 47uF | 35V | 16.5uA | 6% | 0.9R | TANTAL 47uF 35V ESR:0.9R | SIMBOLS_PASSIUS.SCHLIB | CAP-TAN | Altium/PCBFootprints/CapacitorTantalumSMD.PcbLib | TC7343-291716 |  |  |  | AVX |  |  | http://www.avx.com/docs/catalogs/taj.pdf
TAJE106*050#NJ | TANTAL | ISR01030230 | 10uF | 50V | 5uA | 6% | 1R | TANTAL 10uF 50V ESR:1R | SIMBOLS_PASSIUS.SCHLIB | CAP-TAN | Altium/PCBFootprints/CapacitorTantalumSMD.PcbLib | TC7343-291716 |  |  |  | AVX |  |  | http://www.avx.com/docs/catalogs/taj.pdf
TAJE156*050#NJ | TANTAL | ISR01030231 | 15uF | 50V | 7.5uA | 6% | 0.6R | TANTAL 15uF 50V ESR:0.6R | SIMBOLS_PASSIUS.SCHLIB | CAP-TAN | Altium/PCBFootprints/CapacitorTantalumSMD.PcbLib | TC7343-291716 |  |  |  | AVX |  |  | http://www.avx.com/docs/catalogs/taj.pdf
TAJV158*002#NJ | TANTAL | ISR01030232 | 1500uF | 2.5V | 30uA | 20% | 0.2R | TANTAL 1500uF 2.5V ESR:0.2R | SIMBOLS_PASSIUS.SCHLIB | CAP-TAN | Altium/PCBFootprints/CapacitorTantalumSMD.PcbLib | TC7360-2924 |  |  |  | AVX |  |  | http://www.avx.com/docs/catalogs/taj.pdf
TAJV228*002#NJ | TANTAL | ISR01030233 | 2200uF | 2.5V | 55uA | 50% | 0.2R | TANTAL 2200uF 2.5V ESR:0.2R | SIMBOLS_PASSIUS.SCHLIB | CAP-TAN | Altium/PCBFootprints/CapacitorTantalumSMD.PcbLib | TC7360-2924 |  |  |  | AVX |  |  | http://www.avx.com/docs/catalogs/taj.pdf
TAJV108*004#NJ | TANTAL | ISR01030234 | 1000uF | 4V | 40uA | 16% | 0.4R | TANTAL 1000uF 4V ESR:0.4R | SIMBOLS_PASSIUS.SCHLIB | CAP-TAN | Altium/PCBFootprints/CapacitorTantalumSMD.PcbLib | TC7360-2924 |  |  |  | AVX |  |  | http://www.avx.com/docs/catalogs/taj.pdf
TAJV158M004#NJ | TANTAL | ISR01030235 | 1500uF | 4V | 60uA | 30% | 0.2R | TANTAL 1500uF 4V ESR:0.2R | SIMBOLS_PASSIUS.SCHLIB | CAP-TAN | Altium/PCBFootprints/CapacitorTantalumSMD.PcbLib | TC7360-2924 |  |  |  | AVX |  |  | http://www.avx.com/docs/catalogs/taj.pdf
TAJV477*006#NJ | TANTAL | ISR01030236 | 470uF | 6.3V | 28uA | 10% | 0.4R | TANTAL 470uF 6.3V ESR:0.4R | SIMBOLS_PASSIUS.SCHLIB | CAP-TAN | Altium/PCBFootprints/CapacitorTantalumSMD.PcbLib | TC7360-2924 |  |  |  | AVX |  |  | http://www.avx.com/docs/catalogs/taj.pdf
TAJV687*006#NJ | TANTAL | ISR01030237 | 680uF | 6.3V | 42.8uA | 10% | 0.5R | TANTAL 680uF 6.3V ESR:0.5R | SIMBOLS_PASSIUS.SCHLIB | CAP-TAN | Altium/PCBFootprints/CapacitorTantalumSMD.PcbLib | TC7360-2924 |  |  |  | AVX |  |  | http://www.avx.com/docs/catalogs/taj.pdf
TAJV108M006#NJ | TANTAL | ISR01030238 | 1000uF | 6.3V | 63uA | 16% | 0.4R | TANTAL 1000uF 6.3V ESR:0.4R | SIMBOLS_PASSIUS.SCHLIB | CAP-TAN | Altium/PCBFootprints/CapacitorTantalumSMD.PcbLib | TC7360-2924 |  |  |  | AVX |  |  | http://www.avx.com/docs/catalogs/taj.pdf
TAJV337*010#NJ | TANTAL | ISR01030239 | 330uF | 10V | 33uA | 10% | 0.9R | TANTAL 330uF 10V ESR:0.9R | SIMBOLS_PASSIUS.SCHLIB | CAP-TAN | Altium/PCBFootprints/CapacitorTantalumSMD.PcbLib | TC7360-2924 |  |  |  | AVX |  |  | http://www.avx.com/docs/catalogs/taj.pdf
TAJV477*010#NJ | TANTAL | ISR01030240 | 470uF | 10V | 47uA | 10% | 0.5R | TANTAL 470uF 10V ESR:0.5R | SIMBOLS_PASSIUS.SCHLIB | CAP-TAN | Altium/PCBFootprints/CapacitorTantalumSMD.PcbLib | TC7360-2924 |  |  |  | AVX |  |  | http://www.avx.com/docs/catalogs/taj.pdf
TAJV157*016#NJ | TANTAL | ISR01030241 | 150uF | 16V | 24uA | 8% | 0.5R | TANTAL 150uF 16V ESR:0.5R | SIMBOLS_PASSIUS.SCHLIB | CAP-TAN | Altium/PCBFootprints/CapacitorTantalumSMD.PcbLib | TC7360-2924 |  |  |  | AVX |  |  | http://www.avx.com/docs/catalogs/taj.pdf
TAJV227*016#NJ | TANTAL | ISR01030242 | 220uF | 16V | 35.2uA | 8% | 0.9R | TANTAL 220uF 16V ESR:0.9R | SIMBOLS_PASSIUS.SCHLIB | CAP-TAN | Altium/PCBFootprints/CapacitorTantalumSMD.PcbLib | TC7360-2924 |  |  |  | AVX |  |  | http://www.avx.com/docs/catalogs/taj.pdf
TAJV337*016#NJ | TANTAL | ISR01030243 | 330uF | 16V | 52.8uA | 10% | 0.5R | TANTAL 330uF 16V ESR:0.5R | SIMBOLS_PASSIUS.SCHLIB | CAP-TAN | Altium/PCBFootprints/CapacitorTantalumSMD.PcbLib | TC7360-2924 |  |  |  | AVX |  |  | http://www.avx.com/docs/catalogs/taj.pdf
TAJV107*020#NJ | TANTAL | ISR01030244 | 100uF | 20V | 20uA | 8% | 0.9R | TANTAL 100uF 20V ESR:0.9R | SIMBOLS_PASSIUS.SCHLIB | CAP-TAN | Altium/PCBFootprints/CapacitorTantalumSMD.PcbLib | TC7360-2924 |  |  |  | AVX |  |  | http://www.avx.com/docs/catalogs/taj.pdf
TAJV157*020#NJ | TANTAL | ISR01030245 | 150uF | 20V | 30uA | 8% | 0.5R | TANTAL 150uF 20V ESR:0.5R | SIMBOLS_PASSIUS.SCHLIB | CAP-TAN | Altium/PCBFootprints/CapacitorTantalumSMD.PcbLib | TC7360-2924 |  |  |  | AVX |  |  | http://www.avx.com/docs/catalogs/taj.pdf
TAJV686*025#NJ | TANTAL | ISR01030246 | 68uF | 25V | 17uA | 6% | 0.9R | TANTAL 68uF 25V ESR:0.9R | SIMBOLS_PASSIUS.SCHLIB | CAP-TAN | Altium/PCBFootprints/CapacitorTantalumSMD.PcbLib | TC7360-2924 |  |  |  | AVX |  |  | http://www.avx.com/docs/catalogs/taj.pdf
TAJV107*025#NJ | TANTAL | ISR01030247 | 100uF | 25V | 25uA | 8% | 0.4R | TANTAL 100uF 25V ESR:0.4R | SIMBOLS_PASSIUS.SCHLIB | CAP-TAN | Altium/PCBFootprints/CapacitorTantalumSMD.PcbLib | TC7360-2924 |  |  |  | AVX |  |  | http://www.avx.com/docs/catalogs/taj.pdf
TAJV336*035#NJ | TANTAL | ISR01030248 | 33uF | 35V | 11.6uA | 6% | 500R | TANTAL 33uF 35V ESR:500R | SIMBOLS_PASSIUS.SCHLIB | CAP-TAN | CapacitorTantalumSMD.PcbLib | TC7360-2924 |  |  |  | AVX |  |  | http://www.avx.com/docs/catalogs/taj.pdf
TAJV476*035#NJ | TANTAL | ISR01030249 | 47uF | 35V | 16.5uA | 6% | 0.4R | TANTAL 47uF 35V ESR:0.4R | SIMBOLS_PASSIUS.SCHLIB | CAP-TAN | CapacitorTantalumSMD.PcbLib | TC7360-2924 |  |  |  | AVX |  |  | http://www.avx.com/docs/catalogs/taj.pdf
TAJV686M035#NJ | TANTAL | ISR01030250 | 68uF | 35V | 23.8uA | 6% | 0.5R | TANTAL 68uF 35V ESR:0.5R | SIMBOLS_PASSIUS.SCHLIB | CAP-TAN | CapacitorTantalumSMD.PcbLib | TC7360-2924 |  |  |  | AVX |  |  | http://www.avx.com/docs/catalogs/taj.pdf
TAJV106*050#NJ | TANTAL | ISR01030251 | 10uF | 50V | 5uA | 6% | 0.65R | TANTAL 10uF 50V ESR:0.65R | SIMBOLS_PASSIUS.SCHLIB | CAP-TAN | CapacitorTantalumSMD.PcbLib | TC7360-2924 |  |  |  | AVX |  |  | http://www.avx.com/docs/catalogs/taj.pdf
TAJV156*050#NJ | TANTAL | ISR01030252 | 15uF | 50V | 7.5uA | 6% | 0.6R | TANTAL 15uF 50V ESR:0.6R | SIMBOLS_PASSIUS.SCHLIB | CAP-TAN | CapacitorTantalumSMD.PcbLib | TC7360-2924 |  |  |  | AVX |  |  | http://www.avx.com/docs/catalogs/taj.pdf
TAJV226*050#NJ | TANTAL | ISR01030253 | 22uF | 50V | 11uA | 8% | 0.6R | TANTAL 22uF 50V ESR:0.6R | SIMBOLS_PASSIUS.SCHLIB | CAP-TAN | CapacitorTantalumSMD.PcbLib | TC7360-2924 |  |  |  | AVX |  |  | http://www.avx.com/docs/catalogs/taj.pdf
UZD1C100MCL1GB | ELECTROLITIC | ISR01030254 | 10uF | 16V |  |  |  | Aluminium ELECTROLITIC 10uF/16V size:5.3x5.3 mm H=3mm | SIMBOLS_PASSIUS.SCHLIB | ELECTROLITIC | CapacitorTantalumSMD.PcbLib | E_5.3_5.3_3.0 |  |  |  | NICHICON |  |  | http://www.nichicon.co.jp/english/products/pdf/e-cf.pdf

## Inductius
Part Number | Part Type | Code | SRF | DCR | IDC | Value | Tolerance | Description | Library path | Library Ref | Footprint path | Footprint Ref | Magatzem | Quantitat | Obsolet | Manufacturer | Distributor | Price | DatasheetDocument | Sim Description | Sim Excluded Parts | Sim File | Sim Kind | Sim Model Name | Sim Netlist | Sim Parameters | Sim Port Map | Sim Spice Prefix | Sim subKind | Equivalent1 | Equivalent2 | Equivalent3
BLM18PG300SN1p | FERRITES | ISR01040000 | 100MHz | 0.05R | 1A | 30R | 25% | Ferrita SMD 30R@100MHz 25% 1A 0603 | SIMBOLS_PASSIUS.SCHLIB | FERRITA | Chip_Inductor_M.PcbLib | INDC1608M | [6 empty] | http://search.murata.co.jp/Ceramy/image/img/PDF/ENG/L0110S0100BLM18P.pdf
BLM18PG330SN1p | FERRITES | ISR01040001 | 100MHz | 0.025R | 3A | 33R | 25% | Ferrita SMD 33R@100MHz 25% 3A 0603 | SIMBOLS_PASSIUS.SCHLIB | FERRITA | Chip_Inductor_M.PcbLib | INDC1608M | [6 empty] | http://search.murata.co.jp/Ceramy/image/img/PDF/ENG/L0110S0100BLM18P.pdf
BLM18PG600SN1p | FERRITES | ISR01040002 | 100MHz | 0.1R | 500mA | 60R | 25% | Ferrita SMD 60R@100MHz 25% 500mA 0603 | SIMBOLS_PASSIUS.SCHLIB | FERRITA | Chip_Inductor_M.PcbLib | INDC1608M | [6 empty] | http://search.murata.co.jp/Ceramy/image/img/PDF/ENG/L0110S0100BLM18P.pdf
BLM18PG121SN1p | FERRITES | ISR01040003 | 100MHz | 0.05R | 2A | 120R | 25% | Ferrita SMD 120R@100MHz 25% 2A 0603 | SIMBOLS_PASSIUS.SCHLIB | FERRITA | Chip_Inductor_M.PcbLib | INDC1608M | [6 empty] | http://search.murata.co.jp/Ceramy/image/img/PDF/ENG/L0110S0100BLM18P.pdf
BLM18PG181SN1p | FERRITES | ISR01040004 | 100MHz | 0.09R | 1A5 | 180R | 25% | Ferrita SMD 180R@100MHz 25% 1A5 0603 | SIMBOLS_PASSIUS.SCHLIB | FERRITA | Chip_Inductor_M.PcbLib | INDC1608M | [6 empty] | http://search.murata.co.jp/Ceramy/image/img/PDF/ENG/L0110S0100BLM18P.pdf
BLM18PG221SN1p | FERRITES | ISR01040005 | 100MHz | 0.1R | 1A4 | 220R | 25% | Ferrita SMD 220R@100MHz 25% 1A4 0603 | SIMBOLS_PASSIUS.SCHLIB | FERRITA | Chip_Inductor_M.PcbLib | INDC1608M | [6 empty] | http://search.murata.co.jp/Ceramy/image/img/PDF/ENG/L0110S0100BLM18P.pdf
BLM18PG331SN1p | FERRITES | ISR01040006 | 100MHz | 0.15R | 1A2 | 330R | 25% | Ferrita SMD 330R@100MHz 25% 1A2 0603 | SIMBOLS_PASSIUS.SCHLIB | FERRITA | Chip_Inductor_M.PcbLib | INDC1608M | [6 empty] | http://search.murata.co.jp/Ceramy/image/img/PDF/ENG/L0110S0100BLM18P.pdf
BLM18PG471SN1p | FERRITES | ISR01040007 | 100MHz | 0.2R | 1A | 470R | 25% | Ferrita SMD 470R@100MHz 25% 1A 0603 | SIMBOLS_PASSIUS.SCHLIB | FERRITA | Chip_Inductor_M.PcbLib | INDC1608M | [6 empty] | http://search.murata.co.jp/Ceramy/image/img/PDF/ENG/L0110S0100BLM18P.pdf
CVH252009-R47M | INDUCTOR | ISR01040008 | 100MHz | 0.04R | 1800 | 0.47uH | 20% | Inductor SMD 0.47uH 20% 1800 1008 | SIMBOLS_PASSIUS.SCHLIB | INDUCTOR | Chip_Inductor_M.PcbLib | INDC2520M | [6 empty] | http://www.murata.com/catalog/o05e.pdf
CVH252009-1R0M | INDUCTOR | ISR01040009 | 60MHz | 0.055R | 1600 | 1.0uH | 20% | Inductor SMD 1.0uH 20% 1600 1008 | SIMBOLS_PASSIUS.SCHLIB | INDUCTOR | Chip_Inductor_M.PcbLib | INDC2520M | [6 empty] | http://www.murata.com/catalog/o05e.pdf
CVH252009-1R5M | INDUCTOR | ISR01040010 | 50MHz | 0.07R | 1500 | 1.5uH | 20% | Inductor SMD 1.5uH 20% 1500 1008 | SIMBOLS_PASSIUS.SCHLIB | INDUCTOR | Chip_Inductor_M.PcbLib | INDC2520M | [6 empty] | http://www.murata.com/catalog/o05e.pdf
CVH252009-2R2M | INDUCTOR | ISR01040011 | 40MHz | 0.08R | 1300 | 2.2uH | 20% | Inductor SMD 2.2uH 20% 1300 1008 | SIMBOLS_PASSIUS.SCHLIB | INDUCTOR | Chip_Inductor_M.PcbLib | INDC2520M | [6 empty] | http://www.murata.com/catalog/o05e.pdf
CVH252009-3R3M | INDUCTOR | ISR01040012 | 30MHz | 0.10R | 1200 | 3.3uH | 20% | Inductor SMD 3.3uH 20% 1200 1008 | SIMBOLS_PASSIUS.SCHLIB | INDUCTOR | Chip_Inductor_M.PcbLib | INDC2520M | [6 empty] | http://www.murata.com/catalog/o05e.pdf
CVH252009-4R7M | INDUCTOR | ISR01040013 | 25MHz | 0.11R | 1100 | 4.7uH | 20% | Inductor SMD 4.7uH 20% 1100 1008 | SIMBOLS_PASSIUS.SCHLIB | INDUCTOR | Chip_Inductor_M.PcbLib | INDC2520M | [6 empty] | http://www.murata.com/catalog/o05e.pdf
MLZ2012DR10DT | INDUCTOR | ISR01040014 | 500 | 0.07 | 1000 | 0.10 | 20% | Inductor SMD 0.10uH 20% 1000mA 0805 | SIMBOLS_PASSIUS.SCHLIB | INDUCTOR | Chip_Inductor_M.PcbLib | INDC2012M | [6 empty] | http://www.murata.com/catalog/o05e.pdf
MLZ2012DR22DT | INDUCTOR | ISR01040015 | 330 | 0.13 | 800 | 0.22 | 20% | Inductor SMD 0.22uH 20% 800mA 0805 | SIMBOLS_PASSIUS.SCHLIB | INDUCTOR | Chip_Inductor_M.PcbLib | INDC2012M | [6 empty] | http://www.murata.com/catalog/o05e.pdf
MLZ2012DR47DT | INDUCTOR | ISR01040016 | 230 | 0.18 | 550 | 0.47 | 20% | Inductor SMD 0.47uH 20% 550mA 0805 | SIMBOLS_PASSIUS.SCHLIB | INDUCTOR | Chip_Inductor_M.PcbLib | INDC2012M | [6 empty] | http://www.murata.com/catalog/o05e.pdf
MLZ2012A1R0WT | INDUCTOR | ISR01040017 | 160 | 0.10 | 280 | 1.00 | 20% | Inductor SMD 1.00uH 20% 280mA 0805 | SIMBOLS_PASSIUS.SCHLIB | INDUCTOR | Chip_Inductor_M.PcbLib | INDC2012M | [6 empty] | http://www.murata.com/catalog/o05e.pdf
MLZ2012A1R5WT | INDUCTOR | ISR01040018 | 140 | 0.13 | 250 | 1.50 | 20% | Inductor SMD 1.50uH 20% 250mA 0805 | SIMBOLS_PASSIUS.SCHLIB | INDUCTOR | Chip_Inductor_M.PcbLib | INDC2012M | [6 empty] | http://www.murata.com/catalog/o05e.pdf
MLZ2012A2R2WT | INDUCTOR | ISR01040019 | 120 | 0.15 | 210 | 2.20 | 20% | Inductor SMD 2.20uH 20% 210mA 0805 | SIMBOLS_PASSIUS.SCHLIB | INDUCTOR | Chip_Inductor_M.PcbLib | INDC2012M | [6 empty] | http://www.murata.com/catalog/o05e.pdf
MLZ2012A3R3WT | INDUCTOR | ISR01040020 | 90 | 0.34 | 200 | 3.30 | 20% | Inductor SMD 3.30uH 20% 200mA 0805 | SIMBOLS_PASSIUS.SCHLIB | INDUCTOR | Chip_Inductor_M.PcbLib | INDC2012M | [6 empty] | http://ww2.pulseeng.com/products/datasheets/SPM2007_63.pdf
MLZ2012M4R7WT | INDUCTOR | ISR01040021 | 70 | 0.30 | 180 | 4.70 | 20% | Inductor SMD 4.70uH 20% 180mA 0805 | SIMBOLS_PASSIUS.SCHLIB | INDUCTOR | Chip_Inductor_M.PcbLib | INDC2012M | [6 empty] | http://www.coilcraft.com/pdfs/mss1038.pdf
MLZ2012M6R8WT | INDUCTOR | ISR01040022 | 60 | 0.40 | 160 | 6.80 | 20% | Inductor SMD 6.80uH 20% 160mA 0805 | SIMBOLS_PASSIUS.SCHLIB | INDUCTOR | Chip_Inductor_M.PcbLib | INDC2012M | [6 empty] | http://www.coilcraft.com/pdfs/mss1038.pdf
MLZ2012M100WT | INDUCTOR | ISR01040023 | 50 | 0.47 | 150 | 10.0 | 20% | Inductor SMD 10.0uH 20% 150mA 0805 | SIMBOLS_PASSIUS.SCHLIB | INDUCTOR | Chip_Inductor_M.PcbLib | INDC2012M | [6 empty] | http://www.coilcraft.com/pdfs/mss1038.pdf
MLZ2012M150WT | INDUCTOR | ISR01040024 | 40 | 0.95 | 120 | 15.0 | 20% | Inductor SMD 15.0uH 20% 120mA 0805 | SIMBOLS_PASSIUS.SCHLIB | INDUCTOR | Chip_Inductor_M.PcbLib | INDC2012M | [6 empty] | http://www.coilcraft.com/pdfs/mss1038.pdf
MLZ2012M220WT | INDUCTOR | ISR01040025 | 35 | 2.00 | 60 | 22.0 | 20% | Inductor SMD 22.0uH 20% 60mA 0805 | SIMBOLS_PASSIUS.SCHLIB | INDUCTOR | Chip_Inductor_M.PcbLib | INDC2012M | [6 empty] | http://www.coilcraft.com/pdfs/mss1038.pdf
MLZ2012M330WT | INDUCTOR | ISR01040026 | 28 | 2.60 | 55 | 33.0 | 20% | Inductor SMD 33.0uH 20% 55mA 0805 | SIMBOLS_PASSIUS.SCHLIB | INDUCTOR | Chip_Inductor_M.PcbLib | INDC2012M | [6 empty] | http://www.coilcraft.com/pdfs/mss1038.pdf
MLZ2012M470WT | INDUCTOR | ISR01040027 | 20 | 3.70 | 50 | 47.0 | 20% | Inductor SMD 47.0uH 20% 50mA 0805 | SIMBOLS_PASSIUS.SCHLIB | INDUCTOR | Chip_Inductor_M.PcbLib | INDC2012M | [6 empty] | http://www.coilcraft.com/pdfs/mss1038.pdf
MLZ2012N1R0LT | INDUCTOR | ISR01040028 | 160 | 0.06 | 220 | 1.00 | 20% | Inductor SMD 1.00uH 20% 220mA 0805 | SIMBOLS_PASSIUS.SCHLIB | INDUCTOR | Chip_Inductor_M.PcbLib | INDC2012M | [6 empty] | http://www.coilcraft.com/pdfs/mss1038.pdf
MLZ2012N1R5LT | INDUCTOR | ISR01040029 | 140 | 0.10 | 190 | 1.50 | 20% | Inductor SMD 1.50uH 20% 190mA 0805 | SIMBOLS_PASSIUS.SCHLIB | INDUCTOR | Chip_Inductor_M.PcbLib | INDC2012M | [6 empty] | http://www.coilcraft.com/pdfs/mss1038.pdf
MLZ2012N2R2LT | INDUCTOR | ISR01040030 | 120 | 0.12 | 170 | 2.20 | 20% | Inductor SMD 2.20uH 20% 170mA 0805 | SIMBOLS_PASSIUS.SCHLIB | INDUCTOR | Chip_Inductor_M.PcbLib | INDC2012M | [6 empty] | http://www.coilcraft.com/pdfs/mss1038.pdf
MLZ2012N3R3LT | INDUCTOR | ISR01040031 | 90 | 0.15 | 130 | 3.30 | 20% | Inductor SMD 3.30uH 20% 130mA 0805 | SIMBOLS_PASSIUS.SCHLIB | INDUCTOR | Chip_Inductor_M.PcbLib | INDC2012M | [6 empty] | http://www.coilcraft.com/pdfs/mss1038.pdf
MLZ2012N4R7LT | INDUCTOR | ISR01040032 | 70 | 0.18 | 130 | 4.70 | 20% | Inductor SMD 4.70uH 20% 130mA 0805 | SIMBOLS_PASSIUS.SCHLIB | INDUCTOR | Chip_Inductor_M.PcbLib | INDC2012M | [6 empty] | http://www.coilcraft.com/pdfs/mss1038.pdf
MLZ2012N6R8LT | INDUCTOR | ISR01040033 | 60 | 0.25 | 110 | 6.80 | 20% | Inductor SMD 6.80uH 20% 110mA 0805 | SIMBOLS_PASSIUS.SCHLIB | INDUCTOR | Chip_Inductor_M.PcbLib | INDC2012M | [6 empty] | http://www.coilcraft.com/pdfs/mss1038.pdf
MLZ2012N100LT | INDUCTOR | ISR01040034 | 50 | 0.30 | 110 | 10.0 | 20% | Inductor SMD 10.0uH 20% 110mA 0805 | SIMBOLS_PASSIUS.SCHLIB | INDUCTOR | Chip_Inductor_M.PcbLib | INDC2012M | [6 empty] | http://www.coilcraft.com/pdfs/mss1038.pdf
MLZ2012N150LT | INDUCTOR | ISR01040035 | 40 | 0.47 | 90 | 15.0 | 20% | Inductor SMD 15.0uH 20% 90mA 0805 | SIMBOLS_PASSIUS.SCHLIB | INDUCTOR | Chip_Inductor_M.PcbLib | INDC2012M | [6 empty] | http://www.coilcraft.com/pdfs/mss1038.pdf
MLZ2012N220LT | INDUCTOR | ISR01040036 | 40 | 0.67 | 70 | 22.0 | 20% | Inductor SMD 22.0uH 20% 70mA 0805 | SIMBOLS_PASSIUS.SCHLIB | INDUCTOR | Chip_Inductor_M.PcbLib | INDC2012M | [6 empty] | http://www.coilcraft.com/pdfs/mss1038.pdf
MLZ2012N101LT | INDUCTOR | ISR01040037 | 12 | 3.50 | 30 | 100.0 | 20% | Inductor SMD 100.0uH 20% 30mA 0805 | SIMBOLS_PASSIUS.SCHLIB | INDUCTOR | Chip_Inductor_M.PcbLib | INDC2012M | [6 empty] | http://www.coilcraft.com/pdfs/mss1038.pdf
MSS6132-153MLB | INDUCTOR | ISR01040038 | 27MHZ | 0.106 | 1.16A | 15.0uH | 20% | Inductor SMD 15uH 20% 1.16A sat | SIMBOLS_PASSIUS.SCHLIB | INDUCTOR | FootprintsPersonals.PcbLib | MSS61132 | [6 empty] | http://www.coilcraft.com/pdfs/mss1038.pdf
http://www.coilcraft.com/pdfs/mss1038.pdf
http://www.coilcraft.com/pdfs/mss1038.pdf
http://www.coilcraft.com/pdfs/mss1038.pdf
http://www.coilcraft.com/pdfs/mss1038.pdf
http://www.coilcraft.com/pdfs/mss1038.pdf
http://www.coilcraft.com/pdfs/mss1038.pdf
http://www.coilcraft.com/pdfs/mss1038.pdf
http://www.coilcraft.com/pdfs/mss1038.pdf
http://www.coilcraft.com/pdfs/mss1038.pdf
http://www.coilcraft.com/pdfs/mss1038.pdf
http://www.coilcraft.com/pdfs/mss1038.pdf
http://www.coilcraft.com/pdfs/mss1038.pdf
http://www.coilcraft.com/pdfs/mss1038.pdf
http://www.coilcraft.com/pdfs/spt.pdf
http://www.coilcraft.com/pdfs/spt.pdf
http://www.coilcraft.com/pdfs/spt.pdf
http://www.coilcraft.com/pdfs/spt.pdf
http://www.coilcraft.com/pdfs/spt.pdf
http://www.coilcraft.com/pdfs/spt.pdf
http://www.coilcraft.com/pdfs/spt.pdf
http://www.coilcraft.com/pdfs/spt.pdf
http://www.coilcraft.com/pdfs/spt.pdf
http://www.coilcraft.com/pdfs/spt.pdf
http://www.coilcraft.com/pdfs/spt.pdf
http://www.coilcraft.com/pdfs/spt.pdf
http://www.coilcraft.com/pdfs/spt.pdf
http://www.coilcraft.com/pdfs/spt.pdf
http://www.coilcraft.com/pdfs/spt.pdf
http://www.coilcraft.com/pdfs/spt.pdf
http://www.coilcraft.com/pdfs/spt.pdf
http://www.coilcraft.com/pdfs/spt.pdf
http://www.coilcraft.com/pdfs/spt.pdf
http://www.coilcraft.com/pdfs/spt.pdf
http://www.coilcraft.com/pdfs/spt.pdf
http://www.coilcraft.com/pdfs/spt.pdf
http://www.coilcraft.com/pdfs/spt.pdf
http://www.coilcraft.com/pdfs/spt.pdf
http://search.murata.co.jp/Ceramy/image/img/PDF/ENG/L0114S0134DLW5BT.pdf
http://www.farnell.com/datasheets/15654.pdf
http://www.farnell.com/datasheets/7721.pdf
http://www.bourns.com/data/global/pdfs/SRR6038.pdf
http://www.bourns.com/data/global/pdfs/SRR5028.pdf
http://docs-europe.electrocomponents.com/webdocs/02e9/0900766b802e95d0.pdf
http://katalog.we-online.de/kataloge/eisos/index.php?language=en&rubrik=105/203/204/205&suchwort=we-mi
http://katalog.we-online.de/kataloge/eisos/index.php?language=en&rubrik=105/203/204/205&suchwort=we-mi
http://katalog.we-online.de/kataloge/eisos/index.php?language=en&rubrik=105/203/204/205&suchwort=we-mi
http://katalog.we-online.de/kataloge/eisos/index.php?language=en&rubrik=105/203/204/205&suchwort=we-mi
http://katalog.we-online.de/kataloge/eisos/index.php?language=en&rubrik=105/203/204/205&suchwort=we-mi
http://katalog.we-online.de/kataloge/eisos/index.php?language=en&rubrik=105/203/204/205&suchwort=we-mi
http://katalog.we-online.de/kataloge/eisos/index.php?language=en&rubrik=105/203/204/205&suchwort=we-mi
http://katalog.we-online.de/kataloge/eisos/index.php?language=en&rubrik=105/203/204/205&suchwort=we-mi
http://katalog.we-online.de/kataloge/eisos/index.php?language=en&rubrik=105/203/204/205&suchwort=we-mi
http://katalog.we-online.de/kataloge/eisos/index.php?language=en&rubrik=105/203/204/205&suchwort=we-mi
http://katalog.we-online.de/kataloge/eisos/index.php?language=en&rubrik=105/203/204/205&suchwort=we-mi
http://katalog.we-online.de/kataloge/eisos/index.php?language=en&rubrik=105/203/204/205&suchwort=we-mi
http://katalog.we-online.de/kataloge/eisos/index.php?language=en&rubrik=105/203/204/205&suchwort=we-mi
http://katalog.we-online.de/kataloge/eisos/index.php?language=en&rubrik=105/203/204/205&suchwort=we-mi
http://katalog.we-online.de/kataloge/eisos/index.php?language=en&rubrik=105/203/204/205&suchwort=we-mi
http://katalog.we-online.de/kataloge/eisos/index.php?language=en&rubrik=105/203/204/205&suchwort=we-mi
http://katalog.we-online.de/kataloge/eisos/index.php?language=en&rubrik=105/203/204/205&suchwort=we-mi
http://katalog.we-online.de/kataloge/eisos/index.php?language=en&rubrik=105/203/204/205&suchwort=we-mi
http://katalog.we-online.de/kataloge/eisos/index.php?language=en&rubrik=105/203/204/205&suchwort=we-mi
http://katalog.we-online.de/kataloge/eisos/index.php?language=en&rubrik=105/203/204/205&suchwort=we-mi
http://catalogue.we-online.com/kataloge/eisos/media/pdf/744778112.pdf
http://www.farnell.com/datasheets/5102.pdf
http://katalog.we-online.de/kataloge/eisos/media/pdf/744052220.pdf

## Microcontroladors
Part Number | Part Type | Code | Value | Description | Bus width | Voltage | Voltage max | FLASH | SRAM | Library path | Library Ref | Footprint path | Footprint Ref | Magatzem | Quantitat | Obsolet | Manufacturer | Distributor | Price | DatasheetDocument | Sim Description | Sim Excluded Parts | Sim File | Sim Kind | Sim Model Name | Sim Netlist | Sim Parameters | Sim Port Map | Sim Spice Prefix | Sim subKind | Equivalent1 | Equivalent2 | Equivalent3
STM32F405VGT6 | MCU | ISR02010000 | STM32F405VGT6 | Cortex M4 1M Flash 192K+4K SRAM | 32 | 1V8 3V6 |  | 1024 | 192 | SIMBOLS_CPU_MCU.SCHLIB | STM32F405VGT6 | QFP_Sq_100P_Side_L.PcbLib | LQFP100_L |  |  |  | ST | FARNELL
STM32F405ZGT6 | MCU | ISR02010001 | STM32F405ZGT6 | Cortex M4 1M Flash 192K+4K SRAM | 32 | 1V8 3V6 |  | 1024 | 192 | SIMBOLS_CPU_MCU.SCHLIB | STM32F405ZGT6 | QFP_Shrink_Sq_50P_Side_L.PcbLib | SQFP50P2320x2320-144AL
STM32F207IE | MCU | ISR02010002 | STM32F207IE | Cortex M | 32 | 1.8 | 3.6 | 512 | 128 | SIMBOLS_CPU_MCU.SCHLIB | STM32F207IE |  | BGA 176; LQFP 176 24x24x1.4
STM32F215RE | MCU | ISR02010003 | STM32F215RE | Cortex M | 32 | 1.8 | 3.6 | 512 | 128 | SIMBOLS_CPU_MCU.SCHLIB | STM32F215RE |  | LQFP 64 10x10x1.4
STM32F303RC | MCU | ISR02010004 | STM32F303RC | Cortex M | 32 | 2 | 3.6 | 256 | 48 | SIMBOLS_CPU_MCU.SCHLIB | STM32F303RC |  | LQFP 64 10x10x1.4
STM32L162ZD | MCU | ISR02010005 | STM32L162ZD | Cortex M | 32 | 1.65 | 3.6 | 384 | 48 | SIMBOLS_CPU_MCU.SCHLIB | STM32L162ZD | QFP_Shrink_Sq_50P_Side_L.PcbLib | SQFP50P2320x2320-144AL
STM32L152VD | MCU | ISR02010006 | STM32L152VD | Cortex M | 32 | 1.65 | 3.6 | 384 | 48 | SIMBOLS_CPU_MCU.SCHLIB | STM32L152VD | QFP_Sq_100P_Side_L.PcbLib | LQFP100_L
STM32L151ZC | MCU | ISR02010007 | STM32L151ZC | Cortex M | 32 | 1.65 | 3.6 | 256 | 32 | SIMBOLS_CPU_MCU.SCHLIB | STM32L151ZC | QFP_Shrink_Sq_50P_Side_L.PcbLib | SQFP50P2320x2320-144AL
STM32F407ZG | MCU | ISR02010008 | STM32F407ZG | Cortex M | 32 | 1.7 | 3.6 | 1024 | 192 | SIMBOLS_CPU_MCU.SCHLIB | STM32F407ZG | QFP_Shrink_Sq_50P_Side_L.PcbLib | SQFP50P2320x2320-144AL
STM32F417VG | MCU | ISR02010009 | STM32F417VG | Cortex M | 32 | 1.8 | 3.6 | 1024 | 192 | SIMBOLS_CPU_MCU.SCHLIB | STM32F417VG | QFP_Sq_100P_Side_L.PcbLib | LQFP100_L
STM32F405RG | MCU | ISR02010010 | STM32F405RG | Cortex M | 32 | 1.8 | 3.6 | 1024 | 192 | SIMBOLS_CPU_MCU.SCHLIB | STM32F405RG |  | LQFP 64 10x10x1.4
STM32F417ZE | MCU | ISR02010011 | STM32F417ZE | Cortex M | 32 | 1.7 | 3.6 | 512 | 192 | SIMBOLS_CPU_MCU.SCHLIB | STM32F417ZE | QFP_Shrink_Sq_50P_Side_L.PcbLib | SQFP50P2320x2320-144AL
STM32F373VC | MCU | ISR02010012 | STM32F373VC | Cortex M | 32 | 2 | 3.6 | 256 | 32 | SIMBOLS_CPU_MCU.SCHLIB | STM32F373VC | QFP_Sq_100P_Side_L.PcbLib | LQFP100_L
STM32L162VD | MCU | ISR02010013 | STM32L162VD | Cortex M | 32 | 1.65 | 3.6 | 384 | 48 | SIMBOLS_CPU_MCU.SCHLIB | STM32L162VD | QFP_Sq_100P_Side_L.PcbLib | LQFP100_L
STM32F100VB | MCU | ISR02010014 | STM32F100VB | Cortex M | 32 | 2 | 3.6 | 128 | 8 | SIMBOLS_CPU_MCU.SCHLIB | STM32F100VB | QFP_Sq_100P_Side_L.PcbLib | LQFP100_L
STM32F103RF | MCU | ISR02010015 | STM32F103RF | Cortex M | 32 | 2 | 3.6 | 768 | 96 | SIMBOLS_CPU_MCU.SCHLIB | STM32F103RF |  | LQFP 64 10x10x1.4
STM32F103ZG | MCU | ISR02010016 | STM32F103ZG | Cortex M | 32 | 2 | 3.6 | 1024 | 96 | SIMBOLS_CPU_MCU.SCHLIB | STM32F103ZGT | QFP_Shrink_Sq_50P_Side_L.PcbLib | SQFP50P2320x2320-144AL
STM32F103ZGH | MCU | ISR02010017 | STM32F103ZGH | Cortex M | 32 | 2 | 3.6 | 1024 | 96 | SIMBOLS_CPU_MCU.SCHLIB | STM32F103ZGH |  | LFBGA 144 10x10x1.7
STM32L151R8 | MCU | ISR02010018 | STM32L151R8 | Cortex M | 32 | 1.65 | 3.6 | 64 | 10 | SIMBOLS_CPU_MCU.SCHLIB | STM32L151R8 |  | LQFP 64 10x10x1.4; TFBGA 64 5x5x1.2
STM32F101R8 | MCU | ISR02010019 | STM32F101R8 | Cortex M | 32 | 2 | 3.6 | 64 | 10 | SIMBOLS_CPU_MCU.SCHLIB | STM32F101R8 |  | LQFP 64 10x10x1.4
STM32F302VB | MCU | ISR02010020 | STM32F302VB | Cortex M | 32 | 2 | 3.6 | 128 | 32 | SIMBOLS_CPU_MCU.SCHLIB | STM32F302VB | QFP_Sq_100P_Side_L.PcbLib | LQFP100_L
STM32F372VB | MCU | ISR02010021 | STM32F372VB | Cortex M | 32 | 2 | 3.6 | 128 | 24 | SIMBOLS_CPU_MCU.SCHLIB | STM32F372VB | QFP_Sq_100P_Side_L.PcbLib | LQFP100_L
STM32F107RC | MCU | ISR02010022 | STM32F107RC | Cortex M | 32 | 2 | 3.6 | 256 | 64 | SIMBOLS_CPU_MCU.SCHLIB | STM32F107RC |  | LQFP 64 10x10x1.4
STM32F101VG | MCU | ISR02010023 | STM32F101VG | Cortex M | 32 | 2 | 3.6 | 1024 | 80 | SIMBOLS_CPU_MCU.SCHLIB | STM32F101VG | QFP_Sq_100P_Side_L.PcbLib | LQFP100_L
STM32F103RG | MCU | ISR02010024 | STM32F103RG | Cortex M | 32 | 2 | 3.6 | 1024 | 96 | SIMBOLS_CPU_MCU.SCHLIB | STM32F103RG |  | LQFP 64 10x10x1.4
STM32F207IG | MCU | ISR02010025 | STM32F207IG | Cortex M | 32 | 1.8 | 3.6 | 1024 | 128 | SIMBOLS_CPU_MCU.SCHLIB | STM32F207IG |  | BGA 176; LQFP 176 24x24x1.4
STM32F050K4 | MCU | ISR02010026 | STM32F050K4 | Cortex M | 32 | 2 | 3.6 | 16 | 4 | SIMBOLS_CPU_MCU.SCHLIB | STM32F050K4 |  | UFQFPN 32 5x5x0.55
STM32F217ZG | MCU | ISR02010027 | STM32F217ZG | Cortex M | 32 | 1.8 | 3.6 | 1024 | 128 | SIMBOLS_CPU_MCU.SCHLIB | STM32F217ZG | QFP_Shrink_Sq_50P_Side_L.PcbLib | SQFP50P2320x2320-144AL
STM32F215ZE | MCU | ISR02010028 | STM32F215ZE | Cortex M | 32 | 1.8 | 3.6 | 512 | 128 | SIMBOLS_CPU_MCU.SCHLIB | STM32F215ZE | QFP_Shrink_Sq_50P_Side_L.PcbLib | SQFP50P2320x2320-144AL
STM32F207VC | MCU | ISR02010029 | STM32F207VC | Cortex M | 32 | 1.8 | 3.6 | 256 | 128 | SIMBOLS_CPU_MCU.SCHLIB | STM32F207VC | QFP_Sq_100P_Side_L.PcbLib | LQFP100_L
STM32L151VC | MCU | ISR02010030 | STM32L151VC | Cortex M | 32 | 1.65 | 3.6 | 256 | 32 | SIMBOLS_CPU_MCU.SCHLIB | STM32L151VC | QFP_Sq_100P_Side_L.PcbLib | LQFP100_L
STM32L152R8 | MCU | ISR02010031 | STM32L152R8 | Cortex M | 32 | 1.65 | 3.6 | 64 | 10 | SIMBOLS_CPU_MCU.SCHLIB | STM32L152R8 |  | LQFP 64 10x10x1.4; TFBGA 64 5x5x1.2
STM32L151C8 | MCU | ISR02010032 | STM32L151C8 | Cortex M | 32 | 1.65 | 3.6 | 64 | 10 | SIMBOLS_CPU_MCU.SCHLIB | STM32L151C8 |  | LQFP 48 7x7x1.4; UFQFPN 48 7x7x0.55
STM32F050C4 | MCU | ISR02010033 | STM32F050C4 | Cortex M | 32 | 2 | 3.6 | 16 | 4 | SIMBOLS_CPU_MCU.SCHLIB | STM32F050C4 |  | LQFP 48 7x7x1.4
STM32F101T4 | MCU | ISR02010034 | STM32F101T4 | Cortex M | 32 | 2 | 3.6 | 16 | 4 | SIMBOLS_CPU_MCU.SCHLIB | STM32F101T4 |  | VFQFPN 36 6x6x1-0
STM32F102CB | MCU | ISR02010035 | STM32F102CB | Cortex M | 32 | 2 | 3.6 | 128 | 16 | SIMBOLS_CPU_MCU.SCHLIB | STM32F102CB |  | LQFP 48 7x7x1.4
STM32F373CC | MCU | ISR02010036 | STM32F373CC | Cortex M | 32 | 2 | 3.6 | 256 | 32 | SIMBOLS_CPU_MCU.SCHLIB | STM32F373CC |  | LQFP 48 7x7x1.4 | KS | 2
STM32F372CB | MCU | ISR02010037 | STM32F372CB | Cortex M | 32 | 2 | 3.6 | 128 | 24 | SIMBOLS_CPU_MCU.SCHLIB | STM32F372CB |  | LQFP 48 7x7x1.4
STM32L151CB | MCU | ISR02010038 | STM32L151CB | Cortex M | 32 | 1.65 | 3.6 | 128 | 16 | SIMBOLS_CPU_MCU.SCHLIB | STM32L151CB |  | LQFP 48 7x7x1.4; UFQFPN 48 7x7x0.55
STM32F103RE | MCU | ISR02010039 | STM32F103RE | Cortex M | 32 | 2 | 3.6 | 512 | 64 | SIMBOLS_CPU_MCU.SCHLIB | STM32F103RE |  | LQFP 64 10x10x1.4; WLCSP 64
STM32F101VF | MCU | ISR02010040 | STM32F101VF | Cortex M | 32 | 2 | 3.6 | 768 | 80 | SIMBOLS_CPU_MCU.SCHLIB | STM32F101VF | QFP_Sq_100P_Side_L.PcbLib | LQFP100_L
STM32L151V8 | MCU | ISR02010041 | STM32L151V8 | Cortex M | 32 | 1.65 | 3.6 | 64 | 10 | SIMBOLS_CPU_MCU.SCHLIB | STM32L151V8 | QFP_Sq_100P_Side_L.PcbLib | LQFP100_L
STM32F101ZC | MCU | ISR02010042 | STM32F101ZC | Cortex M | 32 | 2 | 3.6 | 256 | 32 | SIMBOLS_CPU_MCU.SCHLIB | STM32F101ZC | QFP_Shrink_Sq_50P_Side_L.PcbLib | SQFP50P2320x2320-144AL
STM32F303CB | MCU | ISR02010043 | STM32F303CB | Cortex M | 32 | 2 | 3.6 | 128 | 40 | SIMBOLS_CPU_MCU.SCHLIB | STM32F303CB |  | LQFP 48 7x7x1.4
STM32F101RC | MCU | ISR02010044 | STM32F101RC | Cortex M | 32 | 2 | 3.6 | 256 | 32 | SIMBOLS_CPU_MCU.SCHLIB | STM32F101RC |  | LQFP 64 10x10x1.4
STM32F217IG | MCU | ISR02010045 | STM32F217IG | Cortex M | 32 | 1.8 | 3.6 | 1024 | 128 | SIMBOLS_CPU_MCU.SCHLIB | STM32F217IG |  | BGA 176; LQFP 176 24x24x1.4
STM32F207IC | MCU | ISR02010046 | STM32F207IC | Cortex M | 32 | 1.8 | 3.6 | 256 | 128 | SIMBOLS_CPU_MCU.SCHLIB | STM32F207IC |  | BGA 176; LQFP 176 24x24x1.4
STM32F207ZC | MCU | ISR02010047 | STM32F207ZC | Cortex M | 32 | 1.8 | 3.6 | 256 | 128 | SIMBOLS_CPU_MCU.SCHLIB | STM32F207ZC | QFP_Shrink_Sq_50P_Side_L.PcbLib | SQFP50P2320x2320-144AL
STM32L152ZC | MCU | ISR02010048 | STM32L152ZC | Cortex M | 32 | 1.65 | 3.6 | 256 | 32 | SIMBOLS_CPU_MCU.SCHLIB | STM32L152ZC | QFP_Shrink_Sq_50P_Side_L.PcbLib | SQFP50P2320x2320-144AL
STM32F205VB | MCU | ISR02010049 | STM32F205VB | Cortex M | 32 | 1.8 | 3.6 | 128 | 64 | SIMBOLS_CPU_MCU.SCHLIB | STM32F205VB | QFP_Sq_100P_Side_L.PcbLib | LQFP100_L
STM32F102C4 | MCU | ISR02010050 | STM32F102C4 | Cortex M | 32 | 2 | 3.6 | 16 | 4 | SIMBOLS_CPU_MCU.SCHLIB | STM32F102C4 |  | LQFP 48 7x7x1.4
STM32F100C6 | MCU | ISR02010051 | STM32F100C6 | Cortex M | 32 | 2 | 3.6 | 32 | 4 | SIMBOLS_CPU_MCU.SCHLIB | STM32F100C6 |  | LQFP 48 7x7x1.4
STM32F303RB | MCU | ISR02010052 | STM32F303RB | Cortex M | 32 | 2 | 3.6 | 128 | 40 | SIMBOLS_CPU_MCU.SCHLIB | STM32F303RB |  | LQFP 64 10x10x1.4
STM32F103R8 | MCU | ISR02010053 | STM32F103R8 | Cortex M | 32 | 2 | 3.6 | 64 | 20 | SIMBOLS_CPU_MCU.SCHLIB | STM32F103R8 |  | LQFP 64 10x10x1.4; TFBGA 64 5x5x1.2
STM32L152ZD | MCU | ISR02010054 | STM32L152ZD | Cortex M | 32 | 1.65 | 3.6 | 384 | 48 | SIMBOLS_CPU_MCU.SCHLIB | STM32L152ZD | QFP_Shrink_Sq_50P_Side_L.PcbLib | SQFP50P2320x2320-144AL
STM32F217VE | MCU | ISR02010055 | STM32F217VE | Cortex M | 32 | 1.8 | 3.6 | 512 | 128 | SIMBOLS_CPU_MCU.SCHLIB | STM32F217VE | QFP_Sq_100P_Side_L.PcbLib | LQFP100_L
STM32L151RB | MCU | ISR02010056 | STM32L151RB | Cortex M | 32 | 1.65 | 3.6 | 128 | 16 | SIMBOLS_CPU_MCU.SCHLIB | STM32L151RB |  | LQFP 64 10x10x1.4; TFBGA 64 5x5x1.2
STM32F101ZD | MCU | ISR02010057 | STM32F101ZD | Cortex M | 32 | 2 | 3.6 | 384 | 48 | SIMBOLS_CPU_MCU.SCHLIB | STM32F101ZD | QFP_Shrink_Sq_50P_Side_L.PcbLib | SQFP50P2320x2320-144AL
STM32F100RC | MCU | ISR02010058 | STM32F100RC | Cortex M | 32 | 2 | 3.6 | 256 | 24 | SIMBOLS_CPU_MCU.SCHLIB | STM32F100RC |  | LQFP 64 10x10x1.4
STM32F302CC | MCU | ISR02010059 | STM32F302CC | Cortex M | 32 | 2 | 3.6 | 256 | 40 | SIMBOLS_CPU_MCU.SCHLIB | STM32F302CC |  | LQFP 48 7x7x1.4
STM32F372R8 | MCU | ISR02010060 | STM32F372R8 | Cortex M | 32 | 2 | 3.6 | 64 | 16 | SIMBOLS_CPU_MCU.SCHLIB | STM32F372R8 |  | LQFP 64 10x10x1.4
STM32W108C8 | MCU | ISR02010061 | STM32W108C8 | Cortex M | 32 | 2.1 | 3.6 | 64 | 8 | SIMBOLS_CPU_MCU.SCHLIB | STM32W108C8 |  | VFQFPN 48 7x7x1.0
STM32F101C4 | MCU | ISR02010062 | STM32F101C4 | Cortex M | 32 | 2 | 3.6 | 16 | 4 | SIMBOLS_CPU_MCU.SCHLIB | STM32F101C4 |  | LQFP 48 7x7x1.4
STM32F103C4 | MCU | ISR02010063 | STM32F103C4 | Cortex M | 32 | 2 | 3.6 | 16 | 6 | SIMBOLS_CPU_MCU.SCHLIB | STM32F103C4 |  | LQFP 48 7x7x1.4
STM32F100RE | MCU | ISR02010064 | STM32F100RE | Cortex M | 32 | 2 | 3.6 | 512 | 32 | SIMBOLS_CPU_MCU.SCHLIB | STM32F100RE |  | LQFP 64 10x10x1.4
STM32L152C6 | MCU | ISR02010065 | STM32L152C6 | Cortex M | 32 | 1.65 | 3.6 | 32 | 10 | SIMBOLS_CPU_MCU.SCHLIB | STM32L152C6 |  | LQFP 48 7x7x1.4; UFQFPN 48 7x7x0.55
STM32F101RG | MCU | ISR02010066 | STM32F101RG | Cortex M | 32 | 2 | 3.6 | 1024 | 80 | SIMBOLS_CPU_MCU.SCHLIB | STM32F101RG |  | LQFP 64 10x10x1.4
STM32F407VG | MCU | ISR02010067 | STM32F407VG | Cortex M | 32 | 1.8 | 3.6 | 1024 | 192 | SIMBOLS_CPU_MCU.SCHLIB | STM32F407VG | QFP_Sq_100P_Side_L.PcbLib | LQFP100_L
STM32F101RF | MCU | ISR02010068 | STM32F101RF | Cortex M | 32 | 2 | 3.6 | 768 | 80 | SIMBOLS_CPU_MCU.SCHLIB | STM32F101RF |  | LQFP 64 10x10x1.4
STM32F100RD | MCU | ISR02010069 | STM32F100RD | Cortex M | 32 | 2 | 3.6 | 384 | 32 | SIMBOLS_CPU_MCU.SCHLIB | STM32F100RD |  | LQFP 64 10x10x1.4
STM32F303VC | MCU | ISR02010070 | STM32F303VC | Cortex M | 32 | 2 | 3.6 | 256 | 48 | SIMBOLS_CPU_MCU.SCHLIB | STM32F303VC | QFP_Sq_100P_Side_L.PcbLib | LQFP100_L
STM32F101CB | MCU | ISR02010071 | STM32F101CB | Cortex M | 32 | 2 | 3.6 | 128 | 16 | SIMBOLS_CPU_MCU.SCHLIB | STM32F101CB |  | LQFP 48 7x7x1.4
STM32F101T8 | MCU | ISR02010072 | STM32F101T8 | Cortex M | 32 | 2 | 3.6 | 64 | 10 | SIMBOLS_CPU_MCU.SCHLIB | STM32F101T8 |  | VFQFPN 36 6x6x1-0
STM32F101VD | MCU | ISR02010073 | STM32F101VD | Cortex M | 32 | 2 | 3.6 | 384 | 48 | SIMBOLS_CPU_MCU.SCHLIB | STM32F101VD | QFP_Sq_100P_Side_L.PcbLib | LQFP100_L
STM32L151QD | MCU | ISR02010074 | STM32L151QD | Cortex M | 32 | 1.65 | 3.6 | 384 | 48 | SIMBOLS_CPU_MCU.SCHLIB | STM32L151QD |  | UFBGA 7X7X0.6 132L P 0.5 R 12X12
STM32L152RD | MCU | ISR02010075 | STM32L152RD | Cortex M | 32 | 1.65 | 3.6 | 384 | 48 | SIMBOLS_CPU_MCU.SCHLIB | STM32L152RD |  | LQFP 64 10x10x1.4; WLCSP 64 BALLS DIE 436 P 0.4 MM
STM32L151RD | MCU | ISR02010076 | STM32L151RD | Cortex M | 32 | 1.65 | 3.6 | 384 | 48 | SIMBOLS_CPU_MCU.SCHLIB | STM32L151RD |  | LQFP 64 10x10x1.4; WLCSP 64 BALLS DIE 436 P 0.4 MM
STM32L152QC | MCU | ISR02010077 | STM32L152QC | Cortex M | 32 | 1.65 | 3.6 | 256 | 32 | SIMBOLS_CPU_MCU.SCHLIB | STM32L152QC |  | UFBGA 7X7X0.6 132L P 0.5 R 12X12
STM32L152RC | MCU | ISR02010078 | STM32L152RC | Cortex M | 32 | 1.65 | 3.6 | 256 | 32 | SIMBOLS_CPU_MCU.SCHLIB | STM32L152RC |  | LQFP 64 10x10x1.4
STM32L151RC | MCU | ISR02010079 | STM32L151RC | Cortex M | 32 | 1.65 | 3.6 | 256 | 32 | SIMBOLS_CPU_MCU.SCHLIB | STM32L151RC |  | LQFP 64 10x10x1.4; WLCSP 64 BALLS DIE 436 P 0.4 MM
STM32F407IG | MCU | ISR02010080 | STM32F407IG | Cortex M | 32 | 1.7 | 3.6 | 1024 | 192 | SIMBOLS_CPU_MCU.SCHLIB | STM32F407IG |  | BGA 176; LQFP 176 24x24x1.4
STM32F105R8 | MCU | ISR02010081 | STM32F105R8 | Cortex M | 32 | 2 | 3.6 | 64 | 64 | SIMBOLS_CPU_MCU.SCHLIB | STM32F105R8 |  | LQFP 64 10x10x1.4
STM32F105RC | MCU | ISR02010082 | STM32F105RC | Cortex M | 32 | 2 | 3.6 | 256 | 64 | SIMBOLS_CPU_MCU.SCHLIB | STM32F105RC |  | LQFP 64 10x10x1.4
STM32F105VB | MCU | ISR02010083 | STM32F105VB | Cortex M | 32 | 2 | 3.6 | 128 | 64 | SIMBOLS_CPU_MCU.SCHLIB | STM32F105VB |  | LFBGA 100 10x10x1.7; LQFP 100 14x14x1.4
STM32F107VB | MCU | ISR02010084 | STM32F107VB | Cortex M | 32 | 2 | 3.6 | 128 | 64 | SIMBOLS_CPU_MCU.SCHLIB | STM32F107VB | QFP_Sq_100P_Side_L.PcbLib | LQFP100_L
STM32F103TB | MCU | ISR02010085 | STM32F103TB | Cortex M | 32 | 2 | 3.6 | 128 | 20 | SIMBOLS_CPU_MCU.SCHLIB | STM32F103TB |  | VFQFPN 36 6x6x1-0
STM32F415ZG | MCU | ISR02010086 | STM32F415ZG | Cortex M | 32 | 1.7 | 3.6 | 1024 | 192 | SIMBOLS_CPU_MCU.SCHLIB | STM32F415ZG | QFP_Shrink_Sq_50P_Side_L.PcbLib | SQFP50P2320x2320-144AL
STM32F415VG | MCU | ISR02010087 | STM32F415VG | Cortex M | 32 | 1.8 | 3.6 | 1024 | 192 | SIMBOLS_CPU_MCU.SCHLIB | STM32F415VG | QFP_Sq_100P_Side_L.PcbLib | LQFP100_L
STM32F405VG | MCU | ISR02010088 | STM32F405VG | Cortex M | 32 | 1.8 | 3.6 | 1024 | 192 | SIMBOLS_CPU_MCU.SCHLIB | STM32F405VG | QFP_Sq_100P_Side_L.PcbLib | LQFP100_L
STM32F407IE | MCU | ISR02010089 | STM32F407IE | Cortex M | 32 | 1.7 | 3.6 | 512 | 192 | SIMBOLS_CPU_MCU.SCHLIB | STM32F407IE |  | BGA 176; LQFP 176 24x24x1.4
STM32F407VE | MCU | ISR02010090 | STM32F407VE | Cortex M | 32 | 1.8 | 3.6 | 512 | 192 | SIMBOLS_CPU_MCU.SCHLIB | STM32F407VE | QFP_Sq_100P_Side_L.PcbLib | LQFP100_L
STM32L151R6 | MCU | ISR02010091 | STM32L151R6 | Cortex M | 32 | 1.65 | 3.6 | 32 | 10 | SIMBOLS_CPU_MCU.SCHLIB | STM32L151R6 |  | LQFP 64 10x10x1.4; TFBGA 64 5x5x1.2
STM32F303CC | MCU | ISR02010092 | STM32F303CC | Cortex M | 32 | 2 | 3.6 | 256 | 48 | SIMBOLS_CPU_MCU.SCHLIB | STM32F303CC |  | LQFP 48 7x7x1.4
STM32L152R6 | MCU | ISR02010093 | STM32L152R6 | Cortex M | 32 | 1.65 | 3.6 | 32 | 10 | SIMBOLS_CPU_MCU.SCHLIB | STM32L152R6 |  | LQFP 64 10x10x1.4; TFBGA 64 5x5x1.2
STM32F101C6 | MCU | ISR02010094 | STM32F101C6 | Cortex M | 32 | 2 | 3.6 | 32 | 6 | SIMBOLS_CPU_MCU.SCHLIB | STM32F101C6 |  | LQFP 48 7x7x1.4
STM32F103R6 | MCU | ISR02010095 | STM32F103R6 | Cortex M | 32 | 2 | 3.6 | 32 | 10 | SIMBOLS_CPU_MCU.SCHLIB | STM32F103R6 |  | LQFP 64 10x10x1.4; TFBGA 64 5x5x1.2
STM32L152VC | MCU | ISR02010096 | STM32L152VC | Cortex M | 32 | 1.65 | 3.6 | 256 | 32 | SIMBOLS_CPU_MCU.SCHLIB | STM32L152VC | QFP_Sq_100P_Side_L.PcbLib | LQFP100_L
STM32F101RE | MCU | ISR02010097 | STM32F101RE | Cortex M | 32 | 2 | 3.6 | 512 | 48 | SIMBOLS_CPU_MCU.SCHLIB | STM32F101RE |  | LQFP 64 10x10x1.4
STM32W108CC | MCU | ISR02010098 | STM32W108CC | Cortex M | 32 | 2.1 | 3.6 | 256 | 16 | SIMBOLS_CPU_MCU.SCHLIB | STM32W108CC |  | UFQFPN 48 7x7x0.55
STM32F051K4 | MCU | ISR02010099 | STM32F051K4 | Cortex M | 32 | 2 | 3.6 | 16 | 4 | SIMBOLS_CPU_MCU.SCHLIB | STM32F051K4 |  | UFQFPN 32 5x5x0.55
STM32F417ZG | MCU | ISR02010100 | STM32F417ZG | Cortex M | 32 | 1.7 | 3.6 | 1024 | 192 | SIMBOLS_CPU_MCU.SCHLIB | STM32F417ZG | QFP_Shrink_Sq_50P_Side_L.PcbLib | SQFP50P2320x2320-144AL
STM32F415RG | MCU | ISR02010101 | STM32F415RG | Cortex M | 32 | 1.8 | 3.6 | 1024 | 192 | SIMBOLS_CPU_MCU.SCHLIB | STM32F415RG | QFP_Shrink_Sq_50P_Side_L.PcbLib | SQFP50P1200X1200-64N
STM32F417VE | MCU | ISR02010102 | STM32F417VE | Cortex M | 32 | 1.8 | 3.6 | 512 | 192 | SIMBOLS_CPU_MCU.SCHLIB | STM32F417VE | QFP_Sq_100P_Side_L.PcbLib | LQFP100_L
STM32F373VB | MCU | ISR02010103 | STM32F373VB | Cortex M | 32 | 2 | 3.6 | 128 | 24 | SIMBOLS_CPU_MCU.SCHLIB | STM32F373VB | QFP_Sq_100P_Side_L.PcbLib | LQFP100_L
STM32L162RD | MCU | ISR02010104 | STM32L162RD | Cortex M | 32 | 1.65 | 3.6 | 384 | 48 | SIMBOLS_CPU_MCU.SCHLIB | STM32L162RD |  | LQFP 64 10x10x1.4; WLCSP 64 BALLS DIE 436 P 0.4 MM
STM32F102R8 | MCU | ISR02010105 | STM32F102R8 | Cortex M | 32 | 2 | 3.6 | 64 | 10 | SIMBOLS_CPU_MCU.SCHLIB | STM32F102R8 |  | LQFP 64 10x10x1.4
STM32F100C4 | MCU | ISR02010106 | STM32F100C4 | Cortex M | 32 | 2 | 3.6 | 16 | 4 | SIMBOLS_CPU_MCU.SCHLIB | STM32F100C4 |  | LQFP 48 7x7x1.4
STM32F100R6 | MCU | ISR02010107 | STM32F100R6 | Cortex M | 32 | 2 | 3.6 | 32 | 4 | SIMBOLS_CPU_MCU.SCHLIB | STM32F100R6 |  | LQFP 64 10x10x1.4; TFBGA 64 5x5x1.2
STM32F103ZE | MCU | ISR02010108 | STM32F103ZE | Cortex M | 32 | 2 | 3.6 | 512 | 64 | SIMBOLS_CPU_MCU.SCHLIB | STM32F103ZE |  | LFBGA 144 10x10x1.7; SQFP50P2320x2320-144AL
STM32F101R6 | MCU | ISR02010109 | STM32F101R6 | Cortex M | 32 | 2 | 3.6 | 32 | 6 | SIMBOLS_CPU_MCU.SCHLIB | STM32F101R6 |  | LQFP 64 10x10x1.4
STM32F100ZC | MCU | ISR02010110 | STM32F100ZC | Cortex M | 32 | 2 | 3.6 | 256 | 24 | SIMBOLS_CPU_MCU.SCHLIB | STM32F100ZC | QFP_Shrink_Sq_50P_Side_L.PcbLib | SQFP50P2320x2320-144AL
STM32F207VE | MCU | ISR02010111 | STM32F207VE | Cortex M | 32 | 1.8 | 3.6 | 512 | 128 | SIMBOLS_CPU_MCU.SCHLIB | STM32F207VE | QFP_Sq_100P_Side_L.PcbLib | LQFP100_L
STM32F205ZE | MCU | ISR02010112 | STM32F205ZE | Cortex M | 32 | 1.8 | 3.6 | 512 | 128 | SIMBOLS_CPU_MCU.SCHLIB | STM32F205ZE | QFP_Shrink_Sq_50P_Side_L.PcbLib | SQFP50P2320x2320-144AL
STM32F205RE | MCU | ISR02010113 | STM32F205RE | Cortex M | 32 | 1.8 | 3.6 | 512 | 128 | SIMBOLS_CPU_MCU.SCHLIB | STM32F205RE |  | LQFP 64 10x10x1.4; WLCSP 66L R9X9 PITCH 0.4 MM
STM32F050C6 | MCU | ISR02010114 | STM32F050C6 | Cortex M | 32 | 2 | 3.6 | 32 | 4 | SIMBOLS_CPU_MCU.SCHLIB | STM32F050C6 |  | LQFP 48 7x7x1.4
STM32F302CB | MCU | ISR02010115 | STM32F302CB | Cortex M | 32 | 2 | 3.6 | 128 | 32 | SIMBOLS_CPU_MCU.SCHLIB | STM32F302CB |  | LQFP 48 7x7x1.4
STM32F372VC | MCU | ISR02010116 | STM32F372VC | Cortex M | 32 | 2 | 3.6 | 256 | 32 | SIMBOLS_CPU_MCU.SCHLIB | STM32F372VC | QFP_Sq_100P_Side_L.PcbLib | LQFP100_L
STM32F100VC | MCU | ISR02010117 | STM32F100VC | Cortex M | 32 | 2 | 3.6 | 256 | 24 | SIMBOLS_CPU_MCU.SCHLIB | STM32F100VC | QFP_Sq_100P_Side_L.PcbLib | LQFP100_L
STM32F372RB | MCU | ISR02010118 | STM32F372RB | Cortex M | 32 | 2 | 3.6 | 128 | 24 | SIMBOLS_CPU_MCU.SCHLIB | STM32F372RB |  | LQFP 64 10x10x1.4
STM32L151C6 | MCU | ISR02010119 | STM32L151C6 | Cortex M | 32 | 1.65 | 3.6 | 32 | 10 | SIMBOLS_CPU_MCU.SCHLIB | STM32L151C6 |  | LQFP 48 7x7x1.4; UFQFPN 48 7x7x0.55
STM32F100VE | MCU | ISR02010120 | STM32F100VE | Cortex M | 32 | 2 | 3.6 | 512 | 32 | SIMBOLS_CPU_MCU.SCHLIB | STM32F100VE | QFP_Sq_100P_Side_L.PcbLib | LQFP100_L
STM32F103T4 | MCU | ISR02010121 | STM32F103T4 | Cortex M | 32 | 2 | 3.6 | 16 | 6 | SIMBOLS_CPU_MCU.SCHLIB | STM32F103T4 |  | VFQFPN 36 6x6x1-0
STM32F103CB | MCU | ISR02010122 | STM32F103CB | Cortex M | 32 | 2 | 3.6 | 128 | 20 | SIMBOLS_CPU_MCU.SCHLIB | STM32F103CB |  | LQFP 48 7x7x1.4; VFQFPN 48 7x7x1.0
STM32F051C6 | MCU | ISR02010123 | STM32F051C6 | Cortex M | 32 | 2 | 3.6 | 32 | 4 | SIMBOLS_CPU_MCU.SCHLIB | STM32F051C6 |  | LQFP 48 7x7x1.4
STM32F107VC | MCU | ISR02010124 | STM32F107VC | Cortex M | 32 | 2 | 3.6 | 256 | 64 | SIMBOLS_CPU_MCU.SCHLIB | STM32F107VC |  | LFBGA 100 10x10x1.7; LQFP 100 14x14x1.4; US WF V.I.
STM32F107RB | MCU | ISR02010125 | STM32F107RB | Cortex M | 32 | 2 | 3.6 | 128 | 64 | SIMBOLS_CPU_MCU.SCHLIB | STM32F107RB |  | LQFP 64 10x10x1.4
STM32F373V8 | MCU | ISR02010126 | STM32F373V8 | Cortex M | 32 | 2 | 3.6 | 64 | 16 | SIMBOLS_CPU_MCU.SCHLIB | STM32F373V8 | QFP_Sq_100P_Side_L.PcbLib | LQFP100_L
STM32L152CB | MCU | ISR02010127 | STM32L152CB | Cortex M | 32 | 1.65 | 3.6 | 128 | 16 | SIMBOLS_CPU_MCU.SCHLIB | STM32L152CB |  | LQFP 48 7x7x1.4; UFQFPN 48 7x7x0.55
STM32F303VB | MCU | ISR02010128 | STM32F303VB | Cortex M | 32 | 2 | 3.6 | 128 | 40 | SIMBOLS_CPU_MCU.SCHLIB | STM32F303VB | QFP_Sq_100P_Side_L.PcbLib | LQFP100_L
STM32F405OE | MCU | ISR02010129 | STM32F405OE | Cortex M | 32 | 1.7 | 3.6 | 512 | 192 | SIMBOLS_CPU_MCU.SCHLIB | STM32F405OE |  | WLSCP 90 BALLS DIE 413 P 0.4 MM
STM32F051R4 | MCU | ISR02010130 | STM32F051R4 | Cortex M | 32 | 2 | 3.6 | 16 | 4 | SIMBOLS_CPU_MCU.SCHLIB | STM32F051R4 |  | LQFP 64 10x10x1.4
STM32F102RB | MCU | ISR02010131 | STM32F102RB | Cortex M | 32 | 2 | 3.6 | 128 | 16 | SIMBOLS_CPU_MCU.SCHLIB | STM32F102RB |  | LQFP 64 10x10x1.4
STM32F103R4 | MCU | ISR02010132 | STM32F103R4 | Cortex M | 32 | 2 | 3.6 | 16 | 6 | SIMBOLS_CPU_MCU.SCHLIB | STM32F103R4 |  | LQFP 64 10x10x1.4; TFBGA 64 5x5x1.2
STM32F100C8 | MCU | ISR02010133 | STM32F100C8 | Cortex M | 32 | 2 | 3.6 | 64 | 8 | SIMBOLS_CPU_MCU.SCHLIB | STM32F100C8 |  | LQFP 48 7x7x1.4
STM32F100R4 | MCU | ISR02010134 | STM32F100R4 | Cortex M | 32 | 2 | 3.6 | 16 | 4 | SIMBOLS_CPU_MCU.SCHLIB | STM32F100R4 |  | LQFP 64 10x10x1.4; TFBGA 64 5x5x1.2
STM32F100RB | MCU | ISR02010135 | STM32F100RB | Cortex M | 32 | 2 | 3.6 | 128 | 8 | SIMBOLS_CPU_MCU.SCHLIB | STM32F100RB |  | LQFP 64 10x10x1.4; TFBGA 64 5x5x1.2
STM32F100V8 | MCU | ISR02010136 | STM32F100V8 | Cortex M | 32 | 2 | 3.6 | 64 | 8 | SIMBOLS_CPU_MCU.SCHLIB | STM32F100V8 | QFP_Sq_100P_Side_L.PcbLib | LQFP100_L
STM32F100VD | MCU | ISR02010137 | STM32F100VD | Cortex M | 32 | 2 | 3.6 | 384 | 32 | SIMBOLS_CPU_MCU.SCHLIB | STM32F100VD | QFP_Sq_100P_Side_L.PcbLib | LQFP100_L
STM32F373RB | MCU | ISR02010138 | STM32F373RB | Cortex M | 32 | 2 | 3.6 | 128 | 24 | SIMBOLS_CPU_MCU.SCHLIB | STM32F373RB |  | LQFP 64 10x10x1.4
STM32F373C8 | MCU | ISR02010139 | STM32F373C8 | Cortex M | 32 | 2 | 3.6 | 64 | 16 | SIMBOLS_CPU_MCU.SCHLIB | STM32F373C8 |  | LQFP 48 7x7x1.4
STM32F302RC | MCU | ISR02010140 | STM32F302RC | Cortex M | 32 | 2 | 3.6 | 256 | 40 | SIMBOLS_CPU_MCU.SCHLIB | STM32F302RC |  | LQFP 64 10x10x1.4
STM32F302RB | MCU | ISR02010141 | STM32F302RB | Cortex M | 32 | 2 | 3.6 | 128 | 32 | SIMBOLS_CPU_MCU.SCHLIB | STM32F302RB |  | LQFP 64 10x10x1.4
STM32F372RC | MCU | ISR02010142 | STM32F372RC | Cortex M | 32 | 2 | 3.6 | 256 | 32 | SIMBOLS_CPU_MCU.SCHLIB | STM32F372RC |  | LQFP 64 10x10x1.4
STM32F372V8 | MCU | ISR02010143 | STM32F372V8 | Cortex M | 32 | 2 | 3.6 | 64 | 16 | SIMBOLS_CPU_MCU.SCHLIB | STM32F372V8 | QFP_Sq_100P_Side_L.PcbLib | LQFP100_L
STM32F372C8 | MCU | ISR02010144 | STM32F372C8 | Cortex M | 32 | 2 | 3.6 | 64 | 16 | SIMBOLS_CPU_MCU.SCHLIB | STM32F372C8 |  | LQFP 48 7x7x1.4
STM32F051C8 | MCU | ISR02010145 | STM32F051C8 | Cortex M | 32 | 2 | 3.6 | 64 | 8 | SIMBOLS_CPU_MCU.SCHLIB | STM32F051C8 |  | LQFP 48 7x7x1.4
STM32F051K6 | MCU | ISR02010146 | STM32F051K6 | Cortex M | 32 | 2 | 3.6 | 32 | 4 | SIMBOLS_CPU_MCU.SCHLIB | STM32F051K6 |  | UFQFPN 32 5x5x0.55
STM32F051R8 | MCU | ISR02010147 | STM32F051R8 | Cortex M | 32 | 2 | 3.6 | 64 | 8 | SIMBOLS_CPU_MCU.SCHLIB | STM32F051R8 |  | LQFP 64 10x10x1.4
STM32F207VG | MCU | ISR02010148 | STM32F207VG | Cortex M | 32 | 1.8 | 3.6 | 1024 | 128 | SIMBOLS_CPU_MCU.SCHLIB | STM32F207VG | QFP_Sq_100P_Side_L.PcbLib | LQFP100_L
STM32F207ZF | MCU | ISR02010149 | STM32F207ZF | Cortex M | 32 | 1.8 | 3.6 | 768 | 128 | SIMBOLS_CPU_MCU.SCHLIB | STM32F207ZF | QFP_Shrink_Sq_50P_Side_L.PcbLib | SQFP50P2320x2320-144AL
STM32F207ZE | MCU | ISR02010150 | STM32F207ZE | Cortex M | 32 | 1.8 | 3.6 | 512 | 128 | SIMBOLS_CPU_MCU.SCHLIB | STM32F207ZE | QFP_Shrink_Sq_50P_Side_L.PcbLib | SQFP50P2320x2320-144AL
STM32F205ZG | MCU | ISR02010151 | STM32F205ZG | Cortex M | 32 | 1.8 | 3.6 | 1024 | 128 | SIMBOLS_CPU_MCU.SCHLIB | STM32F205ZG | QFP_Shrink_Sq_50P_Side_L.PcbLib | SQFP50P2320x2320-144AL
STM32F205VE | MCU | ISR02010152 | STM32F205VE | Cortex M | 32 | 1.8 | 3.6 | 512 | 128 | SIMBOLS_CPU_MCU.SCHLIB | STM32F205VE | QFP_Sq_100P_Side_L.PcbLib | LQFP100_L
STM32F205RG | MCU | ISR02010153 | STM32F205RG | Cortex M | 32 | 1.8 | 3.6 | 1024 | 128 | SIMBOLS_CPU_MCU.SCHLIB | STM32F205RG |  | LQFP 64 10x10x1.4; WLCSP 66L R9X9 PITCH 0.4 MM
STM32F215VG | MCU | ISR02010154 | STM32F215VG | Cortex M | 32 | 1.8 | 3.6 | 1024 | 128 | SIMBOLS_CPU_MCU.SCHLIB | STM32F215VG | QFP_Sq_100P_Side_L.PcbLib | LQFP100_L
STM32F215RG | MCU | ISR02010155 | STM32F215RG | Cortex M | 32 | 1.8 | 3.6 | 1024 | 128 | SIMBOLS_CPU_MCU.SCHLIB | STM32F215RG |  | LQFP 64 10x10x1.4
STM32F215VE | MCU | ISR02010156 | STM32F215VE | Cortex M | 32 | 1.8 | 3.6 | 512 | 128 | SIMBOLS_CPU_MCU.SCHLIB | STM32F215VE | QFP_Sq_100P_Side_L.PcbLib | LQFP100_L
STM32F205ZC | MCU | ISR02010157 | STM32F205ZC | Cortex M | 32 | 1.8 | 3.6 | 256 | 96 | SIMBOLS_CPU_MCU.SCHLIB | STM32F205ZC | QFP_Shrink_Sq_50P_Side_L.PcbLib | SQFP50P2320x2320-144AL
STM32F205RC | MCU | ISR02010158 | STM32F205RC | Cortex M | 32 | 1.8 | 3.6 | 256 | 96 | SIMBOLS_CPU_MCU.SCHLIB | STM32F205RC |  | LQFP 64 10x10x1.4
STM32F100ZD | MCU | ISR02010159 | STM32F100ZD | Cortex M | 32 | 2 | 3.6 | 384 | 32 | SIMBOLS_CPU_MCU.SCHLIB | STM32F100ZD | QFP_Shrink_Sq_50P_Side_L.PcbLib | SQFP50P2320x2320-144AL
STM32F103C8 | MCU | ISR02010160 | STM32F103C8 | Cortex M | 32 | 2 | 3.6 | 64 | 20 | SIMBOLS_CPU_MCU.SCHLIB | STM32F103C8 |  | LQFP 48 7x7x1.4
STM32F103C6 | MCU | ISR02010161 | STM32F103C6 | Cortex M | 32 | 2 | 3.6 | 32 | 10 | SIMBOLS_CPU_MCU.SCHLIB | STM32F103C6 |  | LQFP 48 7x7x1.4; VFQFPN 48 7x7x1.0
STM32F103RC | MCU | ISR02010162 | STM32F103RC | Cortex M | 32 | 2 | 3.6 | 256 | 48 | SIMBOLS_CPU_MCU.SCHLIB | STM32F103RC |  | LQFP 64 10x10x1.4; WLCSP 64
STM32F103RB | MCU | ISR02010163 | STM32F103RB | Cortex M | 32 | 2 | 3.6 | 128 | 20 | SIMBOLS_CPU_MCU.SCHLIB | STM32F103RB |  | LQFP 64 10x10x1.4; TFBGA 64 5x5x1.2
STM32F103VE | MCU | ISR02010164 | STM32F103VE | Cortex M | 32 | 2 | 3.6 | 512 | 64 | SIMBOLS_CPU_MCU.SCHLIB | STM32F103VE |  | LFBGA 100 10x10x1.7; LQFP 100 14x14x1.4
STM32F103VB | MCU | ISR02010165 | STM32F103VB | Cortex M | 32 | 2 | 3.6 | 128 | 20 | SIMBOLS_CPU_MCU.SCHLIB | STM32F103VB |  | LFBGA 100 10x10x1.7; LQFP 100 14x14x1.4
STM32F103ZC | MCU | ISR02010166 | STM32F103ZC | Cortex M | 32 | 2 | 3.6 | 256 | 48 | SIMBOLS_CPU_MCU.SCHLIB | STM32F103ZC |  | LFBGA 144 10x10x1.7; SQFP50P2320x2320-144AL
STM32F101RB | MCU | ISR02010167 | STM32F101RB | Cortex M | 32 | 2 | 3.6 | 128 | 16 | SIMBOLS_CPU_MCU.SCHLIB | STM32F101RB |  | LQFP 64 10x10x1.4; TFBGA 64 5x5x1.2
STM32F101VE | MCU | ISR02010168 | STM32F101VE | Cortex M | 32 | 2 | 3.6 | 512 | 48 | SIMBOLS_CPU_MCU.SCHLIB | STM32F101VE | QFP_Sq_100P_Side_L.PcbLib | LQFP100_L
STM32F101VB | MCU | ISR02010169 | STM32F101VB | Cortex M | 32 | 2 | 3.6 | 128 | 16 | SIMBOLS_CPU_MCU.SCHLIB | STM32F101VB | QFP_Sq_100P_Side_L.PcbLib | LQFP100_L
STM32F101V8 | MCU | ISR02010170 | STM32F101V8 | Cortex M | 32 | 2 | 3.6 | 64 | 10 | SIMBOLS_CPU_MCU.SCHLIB | STM32F101V8 | QFP_Sq_100P_Side_L.PcbLib | LQFP100_L
STM32F050K6 | MCU | ISR02010171 | STM32F050K6 | Cortex M | 32 | 2 | 3.6 | 32 | 4 | SIMBOLS_CPU_MCU.SCHLIB | STM32F050K6 |  | UFQFPN 32 5x5x0.55
STM32F373CB | MCU | ISR02010172 | STM32F373CB | Cortex M | 32 | 2 | 3.6 | 128 | 24 | SIMBOLS_CPU_MCU.SCHLIB | STM32F373CB |  | LQFP 48 7x7x1.4
STM32F205VF | MCU | ISR02010173 | STM32F205VF | Cortex M | 32 | 1.8 | 3.6 | 768 | 128 | SIMBOLS_CPU_MCU.SCHLIB | STM32F205VF | QFP_Sq_100P_Side_L.PcbLib | LQFP100_L
STM32F215ZG | MCU | ISR02010174 | STM32F215ZG | Cortex M | 32 | 1.8 | 3.6 | 1024 | 128 | SIMBOLS_CPU_MCU.SCHLIB | STM32F215ZG | QFP_Shrink_Sq_50P_Side_L.PcbLib | SQFP50P2320x2320-144AL
STM32F217ZE | MCU | ISR02010175 | STM32F217ZE | Cortex M | 32 | 1.8 | 3.6 | 512 | 128 | SIMBOLS_CPU_MCU.SCHLIB | STM32F217ZE | QFP_Shrink_Sq_50P_Side_L.PcbLib | SQFP50P2320x2320-144AL
STM32F101R4 | MCU | ISR02010176 | STM32F101R4 | Cortex M | 32 | 2 | 3.6 | 16 | 4 | SIMBOLS_CPU_MCU.SCHLIB | STM32F101R4 |  | LQFP 64 10x10x1.4
STM32F102C6 | MCU | ISR02010177 | STM32F102C6 | Cortex M | 32 | 2 | 3.6 | 32 | 6 | SIMBOLS_CPU_MCU.SCHLIB | STM32F102C6 |  | LQFP 48 7x7x1.4
STM32F102R4 | MCU | ISR02010178 | STM32F102R4 | Cortex M | 32 | 2 | 3.6 | 16 | 4 | SIMBOLS_CPU_MCU.SCHLIB | STM32F102R4 |  | LQFP 64 10x10x1.4
STM32W108CZ | MCU | ISR02010179 | STM32W108CZ | Cortex M | 32 | 2.1 | 3.6 | 192 | 12 | SIMBOLS_CPU_MCU.SCHLIB | STM32W108CZ |  | UFQFPN 48 7x7x0.55
STM32F103T6 | MCU | ISR02010180 | STM32F103T6 | Cortex M | 32 | 2 | 3.6 | 32 | 10 | SIMBOLS_CPU_MCU.SCHLIB | STM32F103T6 |  | VFQFPN 36 6x6x1-0
STM32F103T8 | MCU | ISR02010181 | STM32F103T8 | Cortex M | 32 | 2 | 3.6 | 64 | 20 | SIMBOLS_CPU_MCU.SCHLIB | STM32F103T8 |  | VFQFPN 36 6x6x1-0
STM32F103ZD | MCU | ISR02010182 | STM32F103ZD | Cortex M | 32 | 2 | 3.6 | 384 | 64 | SIMBOLS_CPU_MCU.SCHLIB | STM32F103ZD |  | LFBGA 144 10x10x1.7; SQFP50P2320x2320-144AL
STM32F103VD | MCU | ISR02010183 | STM32F103VD | Cortex M | 32 | 2 | 3.6 | 384 | 64 | SIMBOLS_CPU_MCU.SCHLIB | STM32F103VD |  | LFBGA 100 10x10x1.7; LQFP 100 14x14x1.4
STM32F101TB | MCU | ISR02010184 | STM32F101TB | Cortex M | 32 | 2 | 3.6 | 128 | 16 | SIMBOLS_CPU_MCU.SCHLIB | STM32F101TB |  | VFQFPN 36 6x6x1-0
STM32L151ZD | MCU | ISR02010185 | STM32L151ZD | Cortex M | 32 | 1.65 | 3.6 | 384 | 48 | SIMBOLS_CPU_MCU.SCHLIB | STM32L151ZD | QFP_Shrink_Sq_50P_Side_L.PcbLib | SQFP50P2320x2320-144AL
STM32L152QD | MCU | ISR02010186 | STM32L152QD | Cortex M | 32 | 1.65 | 3.6 | 384 | 48 | SIMBOLS_CPU_MCU.SCHLIB | STM32L152QD |  | UFBGA 7X7X0.6 132L P 0.5 R 12X12
STM32W108HB | MCU | ISR02010187 | STM32W108HB | Cortex M | 32 | 2.1 | 3.6 | 128 | 8 | SIMBOLS_CPU_MCU.SCHLIB | STM32W108HB |  | VFQFPN 40 6x6x1.0
STM32F101C8 | MCU | ISR02010188 | STM32F101C8 | Cortex M | 32 | 2 | 3.6 | 64 | 10 | SIMBOLS_CPU_MCU.SCHLIB | STM32F101C8 |  | LQFP 48 7x7x1.4; VFQFPN 48 7x7x1.0
STM32F103VC | MCU | ISR02010189 | STM32F103VC | Cortex M | 32 | 2 | 3.6 | 256 | 48 | SIMBOLS_CPU_MCU.SCHLIB | STM32F103VC |  | LFBGA 100 10x10x1.7; LQFP 100 14x14x1.4
STM32F103V8 | MCU | ISR02010190 | STM32F103V8 | Cortex M | 32 | 2 | 3.6 | 64 | 20 | SIMBOLS_CPU_MCU.SCHLIB | STM32F103V8 |  | LFBGA 100 10x10x1.7; LQFP 100 14x14x1.4
STM32F101VC | MCU | ISR02010191 | STM32F101VC | Cortex M | 32 | 2 | 3.6 | 256 | 32 | SIMBOLS_CPU_MCU.SCHLIB | STM32F101VC | QFP_Sq_100P_Side_L.PcbLib | LQFP100_L
STM32F101ZE | MCU | ISR02010192 | STM32F101ZE | Cortex M | 32 | 2 | 3.6 | 512 | 48 | SIMBOLS_CPU_MCU.SCHLIB | STM32F101ZE | QFP_Shrink_Sq_50P_Side_L.PcbLib | SQFP50P2320x2320-144AL
STM32F207ZG | MCU | ISR02010193 | STM32F207ZG | Cortex M | 32 | 1.8 | 3.6 | 1024 | 128 | SIMBOLS_CPU_MCU.SCHLIB | STM32F207ZG | QFP_Shrink_Sq_50P_Side_L.PcbLib | SQFP50P2320x2320-144AL
STM32F205ZF | MCU | ISR02010194 | STM32F205ZF | Cortex M | 32 | 1.8 | 3.6 | 768 | 128 | SIMBOLS_CPU_MCU.SCHLIB | STM32F205ZF | QFP_Shrink_Sq_50P_Side_L.PcbLib | SQFP50P2320x2320-144AL
STM32F205RF | MCU | ISR02010195 | STM32F205RF | Cortex M | 32 | 1.8 | 3.6 | 768 | 128 | SIMBOLS_CPU_MCU.SCHLIB | STM32F205RF |  | LQFP 64 10x10x1.4
STM32F417IG | MCU | ISR02010196 | STM32F417IG | Cortex M | 32 | 1.7 | 3.6 | 1024 | 192 | SIMBOLS_CPU_MCU.SCHLIB | STM32F417IG |  | BGA 176; LQFP 176 24x24x1.4
STM32F405ZG | MCU | ISR02010197 | STM32F405ZG | Cortex M | 32 | 1.8 | 3.6 | 1024 | 192 | SIMBOLS_CPU_MCU.SCHLIB | STM32F405ZG | QFP_Shrink_Sq_50P_Side_L.PcbLib | SQFP50P2320x2320-144AL
STM32F417IE | MCU | ISR02010198 | STM32F417IE | Cortex M | 32 | 1.7 | 3.6 | 512 | 192 | SIMBOLS_CPU_MCU.SCHLIB | STM32F417IE |  | BGA 176; LQFP 176 24x24x1.4
STM32F407ZE | MCU | ISR02010199 | STM32F407ZE | Cortex M | 32 | 1.7 | 3.6 | 512 | 192 | SIMBOLS_CPU_MCU.SCHLIB | STM32F407ZE | QFP_Shrink_Sq_50P_Side_L.PcbLib | SQFP50P2320x2320-144AL
STM32F101RD | MCU | ISR02010200 | STM32F101RD | Cortex M | 32 | 2 | 3.6 | 384 | 48 | SIMBOLS_CPU_MCU.SCHLIB | STM32F101RD |  | LQFP 64 10x10x1.4
STM32F103RD | MCU | ISR02010201 | STM32F103RD | Cortex M | 32 | 2 | 3.6 | 384 | 64 | SIMBOLS_CPU_MCU.SCHLIB | STM32F103RD |  | LQFP 64 10x10x1.4; WLCSP 64
STM32F105RB | MCU | ISR02010202 | STM32F105RB | Cortex M | 32 | 2 | 3.6 | 128 | 64 | SIMBOLS_CPU_MCU.SCHLIB | STM32F105RB |  | LQFP 64 10x10x1.4
STM32F105V8 | MCU | ISR02010203 | STM32F105V8 | Cortex M | 32 | 2 | 3.6 | 64 | 64 | SIMBOLS_CPU_MCU.SCHLIB | STM32F105V8 | QFP_Sq_100P_Side_L.PcbLib | LQFP100_L
STM32F105VC | MCU | ISR02010204 | STM32F105VC | Cortex M | 32 | 2 | 3.6 | 256 | 64 | SIMBOLS_CPU_MCU.SCHLIB | STM32F105VC | QFP_Sq_100P_Side_L.PcbLib | LQFP100_L
STM32F302VC | MCU | ISR02010205 | STM32F302VC | Cortex M | 32 | 2 | 3.6 | 256 | 40 | SIMBOLS_CPU_MCU.SCHLIB | STM32F302VC | QFP_Sq_100P_Side_L.PcbLib | LQFP100_L
STM32F101T6 | MCU | ISR02010206 | STM32F101T6 | Cortex M | 32 | 2 | 3.6 | 32 | 6 | SIMBOLS_CPU_MCU.SCHLIB | STM32F101T6 |  | VFQFPN 36 6x6x1-0
STM32F372CC | MCU | ISR02010207 | STM32F372CC | Cortex M | 32 | 2 | 3.6 | 256 | 32 | SIMBOLS_CPU_MCU.SCHLIB | STM32F372CC |  | LQFP 48 7x7x1.4
STM32F103ZF | MCU | ISR02010208 | STM32F103ZF | Cortex M | 32 | 2 | 3.6 | 768 | 96 | SIMBOLS_CPU_MCU.SCHLIB | STM32F103ZF |  | LFBGA 144 10x10x1.7; SQFP50P2320x2320-144AL
STM32F103VG | MCU | ISR02010209 | STM32F103VG | Cortex M | 32 | 2 | 3.6 | 1024 | 96 | SIMBOLS_CPU_MCU.SCHLIB | STM32F103VG | QFP_Sq_100P_Side_L.PcbLib | LQFP100_L
STM32F207VF | MCU | ISR02010210 | STM32F207VF | Cortex M | 32 | 1.8 | 3.6 | 768 | 128 | SIMBOLS_CPU_MCU.SCHLIB | STM32F207VF | QFP_Sq_100P_Side_L.PcbLib | LQFP100_L
STM32F205VG | MCU | ISR02010211 | STM32F205VG | Cortex M | 32 | 1.8 | 3.6 | 1024 | 128 | SIMBOLS_CPU_MCU.SCHLIB | STM32F205VG | QFP_Sq_100P_Side_L.PcbLib | LQFP100_L
STM32F101ZG | MCU | ISR02010212 | STM32F101ZG | Cortex M | 32 | 2 | 3.6 | 1024 | 80 | SIMBOLS_CPU_MCU.SCHLIB | STM32F101ZG | QFP_Shrink_Sq_50P_Side_L.PcbLib | SQFP50P2320x2320-144AL
STM32F103VF | MCU | ISR02010213 | STM32F103VF | Cortex M | 32 | 2 | 3.6 | 768 | 96 | SIMBOLS_CPU_MCU.SCHLIB | STM32F103VF | QFP_Sq_100P_Side_L.PcbLib | LQFP100_L
STM32F217VG | MCU | ISR02010214 | STM32F217VG | Cortex M | 32 | 1.8 | 3.6 | 1024 | 128 | SIMBOLS_CPU_MCU.SCHLIB | STM32F217VG | QFP_Sq_100P_Side_L.PcbLib | LQFP100_L
STM32F217IE | MCU | ISR02010215 | STM32F217IE | Cortex M | 32 | 1.8 | 3.6 | 512 | 128 | SIMBOLS_CPU_MCU.SCHLIB | STM32F217IE |  | BGA 176; LQFP 176 24x24x1.4
STM32F205VC | MCU | ISR02010216 | STM32F205VC | Cortex M | 32 | 1.8 | 3.6 | 256 | 96 | SIMBOLS_CPU_MCU.SCHLIB | STM32F205VC | QFP_Sq_100P_Side_L.PcbLib | LQFP100_L
STM32F205RB | MCU | ISR02010217 | STM32F205RB | Cortex M | 32 | 1.8 | 3.6 | 128 | 64 | SIMBOLS_CPU_MCU.SCHLIB | STM32F205RB |  | LQFP 64 10x10x1.4
STM32L162QD | MCU | ISR02010218 | STM32L162QD | Cortex M | 32 | 1.65 | 3.6 | 384 | 48 | SIMBOLS_CPU_MCU.SCHLIB | STM32L162QD |  | UFBGA 7X7X0.6 132L P 0.5 R 12X12
STM32L151VD | MCU | ISR02010219 | STM32L151VD | Cortex M | 32 | 1.65 | 3.6 | 384 | 48 | SIMBOLS_CPU_MCU.SCHLIB | STM32L151VD | QFP_Sq_100P_Side_L.PcbLib | LQFP100_L
STM32L151QC | MCU | ISR02010220 | STM32L151QC | Cortex M | 32 | 1.65 | 3.6 | 256 | 32 | SIMBOLS_CPU_MCU.SCHLIB | STM32L151QC |  | UFBGA 7X7X0.6 132L P 0.5 R 12X12
STM32F405OG | MCU | ISR02010221 | STM32F405OG | Cortex M | 32 | 1.7 | 3.6 | 1024 | 192 | SIMBOLS_CPU_MCU.SCHLIB | STM32F405OG |  | WLSCP 90 BALLS DIE 413 P 0.4 MM
STM32F207IF | MCU | ISR02010222 | STM32F207IF | Cortex M | 32 | 1.8 | 3.6 | 768 | 128 | SIMBOLS_CPU_MCU.SCHLIB | STM32F207IF |  | BGA 176; LQFP 176 24x24x1.4
STM32F102C8 | MCU | ISR02010223 | STM32F102C8 | Cortex M | 32 | 2 | 3.6 | 64 | 10 | SIMBOLS_CPU_MCU.SCHLIB | STM32F102C8 |  | LQFP 48 7x7x1.4
STM32F102R6 | MCU | ISR02010224 | STM32F102R6 | Cortex M | 32 | 2 | 3.6 | 32 | 6 | SIMBOLS_CPU_MCU.SCHLIB | STM32F102R6 |  | LQFP 64 10x10x1.4
STM32F100CB | MCU | ISR02010225 | STM32F100CB | Cortex M | 32 | 2 | 3.6 | 128 | 8 | SIMBOLS_CPU_MCU.SCHLIB | STM32F100CB |  | LQFP 48 7x7x1.4
STM32F100R8 | MCU | ISR02010226 | STM32F100R8 | Cortex M | 32 | 2 | 3.6 | 64 | 8 | SIMBOLS_CPU_MCU.SCHLIB | STM32F100R8 |  | LQFP 64 10x10x1.4; TFBGA 64 5x5x1.2
STM32L152V8 | MCU | ISR02010227 | STM32L152V8 | Cortex M | 32 | 1.65 | 3.6 | 64 | 10 | SIMBOLS_CPU_MCU.SCHLIB | STM32L152V8 | QFP_Sq_100P_Side_L.PcbLib | LQFP100_L
STM32L151VB | MCU | ISR02010228 | STM32L151VB | Cortex M | 32 | 1.65 | 3.6 | 128 | 16 | SIMBOLS_CPU_MCU.SCHLIB | STM32L151VB | QFP_Sq_100P_Side_L.PcbLib | LQFP100_L
STM32L152C8 | MCU | ISR02010229 | STM32L152C8 | Cortex M | 32 | 1.65 | 3.6 | 64 | 10 | SIMBOLS_CPU_MCU.SCHLIB | STM32L152C8 |  | LQFP 48 7x7x1.4; UFQFPN 48 7x7x0.55
STM32F100ZE | MCU | ISR02010230 | STM32F100ZE | Cortex M | 32 | 2 | 3.6 | 512 | 32 | SIMBOLS_CPU_MCU.SCHLIB | STM32F100ZE | QFP_Shrink_Sq_50P_Side_L.PcbLib | SQFP50P2320x2320-144AL
STM32F051K8 | MCU | ISR02010231 | STM32F051K8 | Cortex M | 32 | 2 | 3.6 | 64 | 8 | SIMBOLS_CPU_MCU.SCHLIB | STM32F051K8 |  | LQFP 32 7x7x1.4; UFQFPN 32 5x5x0.55
STM32F051R6 | MCU | ISR02010232 | STM32F051R6 | Cortex M | 32 | 2 | 3.6 | 32 | 4 | SIMBOLS_CPU_MCU.SCHLIB | STM32F051R6 |  | LQFP 64 10x10x1.4
STM32F373RC | MCU | ISR02010233 | STM32F373RC | Cortex M | 32 | 2 | 3.6 | 256 | 32 | SIMBOLS_CPU_MCU.SCHLIB | STM32F373RC |  | LQFP 64 10x10x1.4
STM32F051C4 | MCU | ISR02010234 | STM32F051C4 | Cortex M | 32 | 2 | 3.6 | 16 | 4 | SIMBOLS_CPU_MCU.SCHLIB | STM32F051C4 |  | LQFP 48 7x7x1.4
STM32F415OG | MCU | ISR02010235 | STM32F415OG | Cortex M | 32 | 1.7 | 3.6 | 1024 | 192 | SIMBOLS_CPU_MCU.SCHLIB | STM32F415OG |  | WLSCP 90 BALLS DIE 413 P 0.4 MM
STM32F373R8 | MCU | ISR02010236 | STM32F373R8 | Cortex M | 32 | 2 | 3.6 | 64 | 16 | SIMBOLS_CPU_MCU.SCHLIB | STM32F373R8 |  | LQFP 64 10x10x1.4
STM32W108CB | MCU | ISR02010237 | STM32W108CB | Cortex M | 32 | 2.1 | 3.6 | 128 | 8 | SIMBOLS_CPU_MCU.SCHLIB | STM32W108CB |  | VFQFPN 48 7x7x1.0
STM32L152RB | MCU | ISR02010238 | STM32L152RB | Cortex M | 32 | 1.65 | 3.6 | 128 | 16 | SIMBOLS_CPU_MCU.SCHLIB | STM32L152RB |  | LQFP 64 10x10x1.4; TFBGA 64 5x5x1.2
STM32L152VB | MCU | ISR02010239 | STM32L152VB | Cortex M | 32 | 1.65 | 3.6 | 128 | 16 | SIMBOLS_CPU_MCU.SCHLIB | STM32L152VB | QFP_Sq_100P_Side_L.PcbLib | LQFP100_L
LPC812M101JD20 | MCU | ISR02010240 | LPC812M101JD20 | Cortex M0+ | 32 |  |  |  |  | SIMBOLS_CPU_MCU.SCHLIB | LPC812M101
MC9S08QE8CWL | MCU | ISR02010241 | MC9S08QE8CWL | Freescale | 8 |  |  | 8K |  | SIMBOLS_CPU_MCU.SCHLIB | MC9S08E8CWL |  |  | KS | 5
LM3S8971 | MCU | ISR02010242 | LM3S8971 | Cortex M3 | 32 |  |  | 256K | 64K | SIMBOLS_CPU_MCU.SCHLIB |  |  |  | KS | 2 | NRND
M430F2131 | MCU | ISR02010243 | M430F2131 | RISC | 16 |  |  |  |  | SIMBOLS_CPU_MCU.SCHLIB |  |  |  | KS | 3 | yes
M430F2274 | MCU | ISR02010244 | M430F2274 | RISC | 16 |  |  |  |  | SIMBOLS_CPU_MCU.SCHLIB |  |  |  | KS | 4 | yes
MIC803-29D3VC3 | RESET | ISR02010245 | MIC803-29D3VC3 | 3-Pin Microprocessor Supervisor Open Drain 2V9 |  | 1V0-5V5 |  |  |  | SIMBOLS_CPU_MCU.SCHLIB | MIC803 | SOT23_N.PcbLib | SOT323-3AN
MIC803-30D3VC3 | RESET | ISR02010246 | MIC803-30D3VC3 | 3-Pin Microprocessor Supervisor Open Drain 3V0 |  | 1V0-5V5 |  |  |  | SIMBOLS_CPU_MCU.SCHLIB | MIC803 | SOT23_N.PcbLib | SOT323-3AN
MIC803-31D3VC3 | RESET | ISR02010247 | MIC803-31D3VC3 | 3-Pin Microprocessor Supervisor Open Drain 3V1 |  | 1V0-5V5 |  |  |  | SIMBOLS_CPU_MCU.SCHLIB | MIC803 | SOT23_N.PcbLib | SOT323-3AN
ATmega328-AU | MCU | ISR02010248 | ATmega328-AU | ATMEL 8-BIT MICROCONTROLLER WITH 32KBYTES IN-SYSTEM PROGRAMMABLE FLASH TQFP32 | 8 | 1V8-5V5 | 5V5 | 32K | 2K | SIMBOLS_CPU_MCU.SCHLIB | Atmega328_32P | QFP_Thin_Sq_80P_Side_L.PcbLib | TQFP80P900X900-32L
ATmega328-MM | MCU | ISR02010249 | ATmega328-MM | ATMEL 8-BIT MICROCONTROLLER WITH 32KBYTES IN-SYSTEM PROGRAMMABLE FLASH TQFP | 8 | 1V8-5V5 | 5V5 | 32K | 2K | SIMBOLS_CPU_MCU.SCHLIB
ATmega328-MU | MCU | ISR02010250 | ATmega328-MU | ATMEL 8-BIT MICROCONTROLLER WITH 32KBYTES IN-SYSTEM PROGRAMMABLE FLASH MLF32 | 8 | 1V8-5V5 | 5V5 | 32K | 2K | SIMBOLS_CPU_MCU.SCHLIB | Atmega328_32P
ATmega328-PU | MCU | ISR02010251 | ATmega328-PU | ATMEL 8-BIT MICROCONTROLLER WITH 32KBYTES IN-SYSTEM PROGRAMMABLE FLASH PDIP28 | 8 | 1V8-5V5 | 5V5 | 32K | 2K | SIMBOLS_CPU_MCU.SCHLIB | Atmega328_28P
C8051F800-GM | MCU | ISR02010252 | C8051F800-GM | Mixed Signal ISP Flash MCU Family | 8 | 1V8 3V6 | 3V6 | 16K | 512 | SIMBOLS_CPU_MCU.SCHLIB | C8051F800-GM | QFN_Sq_50P_Side_L.PcbLib | QFN50P400X400-20V1L

## MEMORIES
Part Number | Part Type | Code | Value | Description | Bus width | Voltage | Voltage max | Speed | Library path | Library Ref | Footprint path | Footprint Ref | Magatzem | Quantitat | Obsolet | Manufacturer | Distributor | Price | DatasheetDocument | Sim Description | Sim Excluded Parts | Sim File | Sim Kind | Sim Model Name | Sim Netlist | Sim Parameters | Sim Port Map | Sim Spice Prefix | Sim subKind | Equivalent1 | Equivalent2 | Equivalent3
N25Q512A13GSF40G | SNORFLASH | ISR09010000 | 512Mb | Serial NOR Flash 512Mb Memory 3V, Multiple I/O, 4KB Sector Erase | SERIAL | 2V7 | 3V6 | 108MHz | SIMBOLS_MEMORY.SCHLIB | N25Q512A13GSF | SOIC_127P_N.PCBLIB | SOIC127P1030-16N
IS66WVE4M16BLL | PSRAM | ISR09010001 | 64Mb | PSRAM 64Mb 1V8 - 2V95 | PARALEL | 2V7 | 2V6 | 70nS | SIMBOLS_MEMORY.SCHLIB | IS66WVE4M16BLL | BGA_Rect.PcbLib | BGA75P6X8-48B

## Logica Programable
Part Number | Part Type | Code | Value | Description | Gates | ELC | CLBs | Slices | RAMbits | BlockRAMbits | Multipliers | DCMs | UserI/O | I/OPairs | BitstreamSize | InSystemFlashbits | Library path | Library Ref | Footprint path | Footprint Ref | Magatzem | Quantitat | Obsolet | Manufacturer | Distributor | Price | DatasheetDocument | Sim Description | Sim Excluded Parts | Sim File | Sim Kind | Sim Model Name | Sim Netlist | Sim Parameters | Sim Port Map | Sim Spice Prefix | Sim subKind | Equivalent1 | Equivalent2 | Equivalent3
| FPGA | ISR02020000
CPLD

## Logica Conversors Dades
Part Number | Part Type | Code | Value | Description | Voltage | Library path | Library Ref | Footprint path | Footprint Ref | Magatzem | Quantitat | Obsolet | Manufacturer | Distributor | Price | DatasheetDocument | Sim Description | Sim Excluded Parts | Sim File | Sim Kind | Sim Model Name | Sim Netlist | Sim Parameters | Sim Port Map | Sim Spice Prefix | Sim subKind | Equivalent1 | Equivalent2 | Equivalent3
AD7843ARU | TOUCH SCREEN | ISR02050000 | AD7843ARU | Touch Screen Digitizer |  | SIMBOLS_DATA_CONVERTERS.SCHLIB | AD7843ARU
ADS1298IPAG | ADC | ISR02050001 | ADS1298IPAG | Low-Power, 8-Channel, 24-Bit Analog Front-End for Biopotential Measurements |  | SIMBOLS_DATA_CONVERTERS.SCHLIB | ADS1298IPAG | QFP_Shrink_Sq_50P_Side_N.PcbLib | SQFP50P1200X1200-64N
ADUM6401CRIZ | ISOLATOR | ISR02050002 | ADUM6401CRIZ | isolated DC/DC + quad channels 1INS 3OUTS |  | SIMBOLS_DATA_CONVERTERS.SCHLIB | ADUM6401 | SOIC_127P_N.PCBLIB | SOIC127P1030-16CN
ADUM6403ARIZ | ISOLATOR | ISR02050003 | ADUM6403ARIZ | isolated DC/DC + quad channels 3INS 1OUTS |  | SIMBOLS_DATA_CONVERTERS.SCHLIB | ADUM6403 | SOIC_127P_N.PCBLIB | SOIC127P1030-16CN
ADV7611BSWZ | HDMI | ISR02050004 | ADV7611BSWZ | Low Power 165 MHz HDMI Receiver |  | SIMBOLS_DATA_CONVERTERS.SCHLIB | ADV7611BSWZ
MAX3486CSA | RS-485/422 | ISR02050005 | MAX3486CSA | 3.3V-Powered, 10Mbps and Slew-Rate-Limited True RS-485/RS-422 Transceivers |  | SIMBOLS_DATA_CONVERTERS.SCHLIB | MAX3486CSA
PCA9536 | IO EXPANDER | ISR02050006 | PCA9536 | 4-bit I2C-bus and SMBus I/O port |  | SIMBOLS_DATA_CONVERTERS.SCHLIB | PCA9536
PCA9554AD | IO EXPANDER | ISR02050007 | PCA9554AD | 8-bit I2C-bus and SMBus I/O port with interrupt |  | SIMBOLS_DATA_CONVERTERS.SCHLIB | PCA9554AD
PCA9698BS | IO EXPANDER | ISR02050008 | PCA9698BS | 40 GPIO I2C EXPANDER |  | SIMBOLS_DATA_CONVERTERS.SCHLIB | PCA9698BS
STMPE811 | TOUCH SCREEN | ISR02050009 | STMPE811 | S-Touch® advanced resistive touchscreen controller with 8-bit GPIO expander |  | SIMBOLS_DATA_CONVERTERS.SCHLIB | STMPE811
TXB0106 | LEVEL TRANSLATOR | ISR02050010 | TXB0106 | 6-BIT BIDIRECTIONAL VOLTAGE-LEVEL TRANSLATOR |  | SIMBOLS_DATA_CONVERTERS.SCHLIB | TXB0106
AFE4400 | AFE | ISR02050011 | AFE4400 | Integrated Analog Front End for Heart Rate Monitors and Low Cost Pulse Oximeters |  | SIMBOLS_DATA_CONVERTERS.SCHLIB | AFE4400 | Wrist Watch.PcbLib | QFN-40[RHA-42P]
AFE4403 | AFE | ISR02050012 | AFE4403 | Ultra-Small, Integrated Analog Front-End for Heart Rate Monitors and Low-Cost Pulse Oximeters |  | SIMBOLS_DATA_CONVERTERS.SCHLIB | AFE4400 | FootprintsPersonals.PcbLib | BGA36C50P6X6_304X304X50
AFE4490RHA | AFE | ISR02050013 | AFE4490RHA | Integrated Analog Front End for Pulse Oximeters |  | SIMBOLS_DATA_CONVERTERS.SCHLIB | AFE4400 | Wrist Watch.PcbLib | QFN-40[RHA-42P]
MAX5135GUE+ | ADC | ISR02050014 | MAX5135GUE+ | 4 outputs, 16-/12-Bit, Voltage-Output DACs TSSOP16 |  | SIMBOLS_DATA_CONVERTERS.SCHLIB | MAX5135GUE | TSOP_65P_L.PcbLib | TSOP65P640-16AL
MAX5135GTG+ | ADC | ISR02050014 | MAX5135GTG+ | 4 outputs, 16-/12-Bit, Voltage-Output DACs TQFN-EP 24 |  | SIMBOLS_DATA_CONVERTERS.SCHLIB | MAX5135GUE | QFN_Sq_50P_Side_L.PcbLib | QFN50P400X400-24VBL
USB5534B | USB | ISR02050015 | USB5534B | 4-Port SS/HS USB Hub Controller |  | SIMBOLS_DATA_CONVERTERS.SCHLIB | USB5534B | QFN_Sq_50P_Side_L.PcbLib | QFN50P900X900-64VAL
FT232BL | USB-RS232 | ISR02050016 | FT232BL | USB-TO-UART, SMD, 32LQFP – Not recomended for new dessigns |  | FTDI Communication UART.SchLib | FT232BL | FTDI Communication UART.PcbLib | LQFP-32_N
FT232RL | USB-RS232 | ISR02050017 | FT232RL | USB-TO-UART, SMD, TSSOP-28 |  | FTDI Communication UART.SchLib | FT232RL | SOP_65P_M.PcbLib | SOP65P780-28BM
FT232RQ | USB-RS232 | ISR02050018 | FT232RQ | USB-TO-UART, SMD, 32LQFP |  | FTDI Communication UART.SchLib | FT232RQ | QFN_Sq_50P_Side_N.PcbLib | QFN50P500X500-32VAN

## Logica no programable i generic
Part Number | Part Type | Code | Value | Description | Voltage | Library path | Library Ref | Footprint path | Footprint Ref | Magatzem | Quantitat | Obsolet | Manufacturer | Distributor | Price | DatasheetDocument | Sim Description | Sim Excluded Parts | Sim File | Sim Kind | Sim Model Name | Sim Netlist | Sim Parameters | Sim Port Map | Sim Spice Prefix | Sim subKind | Equivalent1 | Equivalent2 | Equivalent3
NC7SZ157P6X | SINGLE | ISR02040000 | NC7SZ157P6X | High Speed 2:1 Multiplexer |  | SIMBOLS_LOGICA.SHCLIB | NC7SZ157 | SOT23_5-6Lead_N.PcbLib | SOT363-6N
SN74LVC1G14DBVR | SINGLE | ISR02040001 | SN74LVC1G14DBVR | Schmitt-Trigger Inverter | 1V6 – 5V5 | SIMBOLS_LOGICA.SHCLIB | SINGLE-TRIGGER | SOT23_5-6Lead_M.PcbLib | SOT23-5BM
SN74LVC1G08DBVR | SINGLE | ISR02040002 | SN74LVC1G08DBVR | 2-Input Positive-AND Gate | 1V6 – 5V5 | SIMBOLS_LOGICA.SHCLIB | SINGLE-AND | SOT23_5-6Lead_M.PcbLib | SOT23-5BM
SN74AHC1G32DCKR | SINGLE | ISR02040003 | SN74AHC1G32DCKR | 2-Input Positive-OR Gate SC-70 | 2V-5V5 | SIMBOLS_LOGICA.SHCLIB | SINGLE-OR | SOT23_5-6Lead_M.PcbLib | SOT353-5M
SN74AHC1G32DBVR | SINGLE | ISR02040004 | SN74AHC1G32DBVR | 2-Input Positive-OR Gate SOT-23 | 2V-5V5 | SIMBOLS_LOGICA.SHCLIB | SINGLE-OR | SOT23_5-6Lead_M.PcbLib | SOT23-5BM
SN74AHC1G32DRLR | SINGLE | ISR02040005 | SN74AHC1G32DRLR | 2-Input Positive-OR Gate SOT | 2V-5V5 | SIMBOLS_LOGICA.SHCLIB | SINGLE-OR | SOT23_5-6Lead_M.PcbLib | SOT-5M

## Semiconductors Transistors
Part Number | Part Type | Code | Value | Power | Description | Library path | Library Ref | Footprint path | Footprint Ref | Magatzem | Quantitat | Obsolet | Manufacturer | Distributor | Price | DatasheetDocument | Sim Description | Sim Excluded Parts | Sim File | Sim Kind | Sim Model Name | Sim Netlist | Sim Parameters | Sim Port Map | Sim Spice Prefix | Sim subKind | Equivalent1 | Equivalent2 | Equivalent3
2N7002MTF | N Channel | ISR02060000 | 2N7002 | 200mW | 60 V, 200 mA, 5Ohms N-Channel,SOT-23 | SIMBOLS_SEMICONDUCTORS.SCHLIB | MOSFET-N | SOT23_L.PcbLib | SOT23-3L | [6 empty] | http://www.fairchildsemi.com/ds/2N/2N7002MTF.pdf
BC847C | NPN | ISR02060001 | BC847C | 250mW | 45 V, 100 mA, NPN general purpose,SOT-23 | SIMBOLS_SEMICONDUCTORS.SCHLIB | NPN | SOT23_L.PcbLib | SOT23-3L | [6 empty] | http://www.nxp.com/acrobat_download/datasheets/BC847_BC547_SER_7.pdf
BC857C | PNP | ISR02060002 | BC857C | 250mW | 45 V, 100 mA, PNP general purpose,SOT-23 | SIMBOLS_SEMICONDUCTORS.SCHLIB | PNP | SOT23_L.PcbLib | SOT23-3L | [6 empty] | http://www.nxp.com/acrobat_download/datasheets/BC847_BC547_SER_7.pdf
MMBT3904L | NPN | ISR02060003 | MMBT3904L | 350mW | 40 V, 200 mA, NPN general purpose,SOT-23 | SIMBOLS_SEMICONDUCTORS.SCHLIB | NPN | SOT23_L.PcbLib | SOT23-3L | [6 empty] | http://www.fairchildsemi.com/ds/2N/2N3904.pdf
NTR4003NT1G | N Channel | ISR02060004 | NTR4003NT1G | 830mW | NTR4003NT1G - MOSFET, N, 30V, SOT-23 | SIMBOLS_SEMICONDUCTORS.SCHLIB | MOSFET-N | SOT23_L.PcbLib | SOT23-3L | [6 empty] | http://www.farnell.com/datasheets/86005.pdf
NX3008NBK | N Channel | ISR02060005 | NX3008NBK |  | MOSFET, N SOT-23 | SIMBOLS_SEMICONDUCTORS.SCHLIB | MOSFET-N | SOT23_L.PcbLib | SOT23-3L | KS | 24
TN0201K-T1 | N Channel | ISR02060006 | TN0201K-T1 | 350mW | MOSFET-N 0.42A 20V VGSth = 2.0 SOT-23 | SIMBOLS_SEMICONDUCTORS.SCHLIB | MOSFET-N | SOT23_L.PcbLib | SOT23-3L
IRF9310PBF | P Channel | ISR02060007 | IRF9310PBF |  | MOSFET, P 20A 30V | SIMBOLS_SEMICONDUCTORS.SCHLIB | MOSFET-P 8PINS | SOIC_127P_N.PcbLib | SOIC127P600-8BN
TMS2311CX | P Channel | ISR02060008 | TMS2311CX |  | MOSFET, P 20V 4A SOT-23 | SIMBOLS_SEMICONDUCTORS.SCHLIB | MOSFET-P | SOT23_L.PcbLib | SOT23-3L
BSS138-7-F | N Channel | ISR02060009 | BSS138-7-F |  | MOSFET, N 50V 0A2 SOT-23 | SIMBOLS_SEMICONDUCTORS.SCHLIB | MOSFET-N | SOT23_L.PcbLib | SOT23-3L
LM5101B | Drivers | ISR02060010 | LM5101B |  | LM5101B 2A High Voltage High-Side and Low-Side Gate Drivers |  |  |  |  | KS | 2
BC817-25 | NPN | ISR02060011 | BC817-25 |  | 45 V, 500 mA NPN general-purpose transistors | SIMBOLS_SEMICONDUCTORS.SCHLIB | NPN | SOT23_L.PcbLib | SOT23-3L | KS | 25
FAN7380 | Drivers | ISR02060012 | FAN7380 |  | Half-Bridge Gate Driver |  |  |  |  | KS | 1
SI4539A | Dual | ISR02060013 | SI4539A |  |  | SIMBOLS_SEMICONDUCTORS.SCHLIB
SI4463D | P Channel | ISR02060014 | SI4463D |  |  | SIMBOLS_SEMICONDUCTORS.SCHLIB
P4NK60ZFP | N Channel | ISR02060015 | P4NK60ZFP |  |  | SIMBOLS_SEMICONDUCTORS.SCHLIB
BC847BS | NPN | ISR02060016 | BC847BS,115 | 250mW | 45 V, 100 mA, Dual NPN general purpose,SOT-363 | SIMBOLS_SEMICONDUCTORS.SCHLIB | DUAL_NPN | SOT23_5-6Lead_M.PcbLib | SOT363-5M | [6 empty] | http://www.nxp.com/acrobat_download/datasheets/BC847_BC547_SER_7.pdf
MMBTA42 | NPN | ISR02060017 | MMBTA42 | 300mW | 300V,500mA, NPN general purpose | SIMBOLS_SEMICONDUCTORS.SCHLIB | NPN | SOT23_L.PcbLib | SOT23-3L
MMBTA92 | PNP | ISR02060018 | MMBTA92 | 350mW | 300V,500mA, PNP general purpose | SIMBOLS_SEMICONDUCTORS.SCHLIB | PNP | SOT23_L.PcbLib | SOT23-3L

## Semiconductors Diodes
Part Number | Part Type | Code | Value | Vrrm | Vf | Av Current | Power | Description | Library path | Library Ref | Footprint path | Footprint Ref | Magatzem | Quantitat | Obsolet | Manufacturer | Distributor | Price | DatasheetDocument | Sim Description | Sim Excluded Parts | Sim File | Sim Kind | Sim Model Name | Sim Netlist | Sim Parameters | Sim Port Map | Sim Spice Prefix | Sim subKind | Equivalent1 | Equivalent2 | Equivalent3
BAS16 | Small Signal | --- | BAS16 | 100 | 0.85v-10mA | 0.2A | 0.35W | Small Signal DIODE Vf <=0.85v-10mA Vrrm<100 Ir <0.2A Pd <0.35W | SIMBOLS_SEMICONDUCTORS.SCHLIB | DIODE
BAS16 | Small Signal | ISR02070000 | BAS16 | 100 | 0.85v-10mA | 0.2A | 0.35W | Small Signal DIODE Vf <=0.85v-10mA Vrrm<100 Ir <0.2A Pd <0.35W | SIMBOLS_SEMICONDUCTORS.SCHLIB | DIODE | [8 empty] | http://www.nxp.com/acrobat/datasheets/BAS16_SER_5.pdf
SS12 | Schottky | ISR02070001 | SS12 | 20 | 0.5V-1A | 1A | 1.1W | Schottky DIODE Vf <=0.5V-1A Vrrm<20 Ir <1A Pd <1.1W | SIMBOLS_SEMICONDUCTORS.SCHLIB | SCHOTTKY/TVS | [8 empty] | http://www.fairchildsemi.com/ds/SS/SS12.pdf
SS13 | Schottky | ISR02070002 | SS13 | 30 | 0.5V-1A | 1A | 1.1W | Schottky DIODE Vf <=0.5V-1A Vrrm<30 Ir <1A Pd <1.1W | SIMBOLS_SEMICONDUCTORS.SCHLIB | SCHOTTKY/TVS | [8 empty] | http://www.fairchildsemi.com/ds/SS/SS12.pdf
SS14 | Schottky | ISR02070003 | SS14 | 40 | 0.5V-1A | 1A | 1.1W | Schottky DIODE Vf <=0.5V-1A Vrrm<40 Ir <1A Pd <1.1W | SIMBOLS_SEMICONDUCTORS.SCHLIB | SCHOTTKY/TVS | [8 empty] | http://www.fairchildsemi.com/ds/SS/SS12.pdf
SS15 | Schottky | ISR02070004 | SS15 | 50 | 0.7V-1A | 1A | 1.1W | Schottky DIODE Vf <=0.7V-1A Vrrm<50 Ir <1A Pd <1.1W | SIMBOLS_SEMICONDUCTORS.SCHLIB | SCHOTTKY/TVS | [8 empty] | http://www.fairchildsemi.com/ds/SS/SS12.pdf
SS16 | Schottky | ISR02070005 | SS16 | 60 | 0.7V-1A | 1A | 1.1W | Schottky DIODE Vf <=0.7V-1A Vrrm<60 Ir <1A Pd <1.1W | SIMBOLS_SEMICONDUCTORS.SCHLIB | SCHOTTKY/TVS | [8 empty] | http://www.fairchildsemi.com/ds/SS/SS12.pdf
SS18 | Schottky | ISR02070006 | SS18 | 80 | 0.85V-1A | 1A | 1.1W | Schottky DIODE Vf <=0.85V-1A Vrrm<80 Ir <1A Pd <1.1W | SIMBOLS_SEMICONDUCTORS.SCHLIB | SCHOTTKY/TVS | [8 empty] | http://www.fairchildsemi.com/ds/SS/SS12.pdf
SS19 | Schottky | ISR02070007 | SS19 | 90 | 0.85V-1A | 1A | 1.1W | Schottky DIODE Vf <=0.85V-1A Vrrm<90 Ir <1A Pd <1.1W | SIMBOLS_SEMICONDUCTORS.SCHLIB | SCHOTTKY/TVS | [8 empty] | http://www.fairchildsemi.com/ds/SS/SS12.pdf
SS100 | Schottky | ISR02070008 | SS100 | 100 | 0.85V-1A | 1A | 1.1W | Schottky DIODE Vf <=0.85V-1A Vrrm<100 Ir <1A Pd <1.1W | SIMBOLS_SEMICONDUCTORS.SCHLIB | SCHOTTKY/TVS | [8 empty] | http://www.fairchildsemi.com/ds/SS/SS12.pdf
1N4004 | General Purpose | ISR02070009 | 1N4004 | 400 | 1V1-1A | 1A | 3W | General Purpose DIODE Vf <=1V1-1A Vrrm<400 Ir <1A Pd <3W | SIMBOLS_SEMICONDUCTORS.SCHLIB | DIODE | [8 empty] | http://www.fairchildsemi.com/ds/1N/1N4004.pdf
SS24 | Schottky | ISR02070010 | SS24 | 40 | 0.5V-2A | 2A | 1.3W | Schottky DIODE Vf <=0.5V-2A Vrrm<40 Ir <2A Pd <1.3W | SIMBOLS_SEMICONDUCTORS.SCHLIB | SCHOTTKY/TVS | [8 empty] | http://www.fairchildsemi.com/ds/SS/SS24.pdf
BZX843.3V | ZENER | ISR02070011 | BZX84C3.3V | '3.3 | 0V9-10mA |  | 0.35W | ZENER '3.3V P:0.35W SMD | SIMBOLS_SEMICONDUCTORS.SCHLIB | ZENER
BZX84C2V4 | ZENER | ISR02070012 | BZX84C2V4 | 2.4 | 0V9-10mA |  | 0.35W | ZENER 2.4V P:0.35W SMD | SIMBOLS_SEMICONDUCTORS.SCHLIB | ZENER
BZX84C2V7 | ZENER | ISR02070013 | BZX84C2V7 | 2.7 | 0V9-10mA |  | 0.35W | ZENER 2.7V P:0.35W SMD | SIMBOLS_SEMICONDUCTORS.SCHLIB | ZENER
BZX84C4V7 | ZENER | ISR02070014 | BZX84C4V7 | 4.7 | 0V9-10mA |  | 0.35W | ZENER 4.7V P:0.35W SMD | SIMBOLS_SEMICONDUCTORS.SCHLIB | ZENER
BZX84C3V6 | ZENER | ISR02070015 | BZX84C3V6 | 3.6 | 0V9-10mA |  | 0.35W | ZENER 3.6 V P:0.35W SMD | SIMBOLS_SEMICONDUCTORS.SCHLIB | ZENER
BZX84C3V9 | ZENER | ISR02070016 | BZX84C3V9 | 3.9 | 0V9-10mA |  | 0.35W | ZENER 3.9 V P:0.35W SMD | SIMBOLS_SEMICONDUCTORS.SCHLIB | ZENER
BZX84C4V3 | ZENER | ISR02070017 | BZX84C4V3 | 4.3 | 0V9-10mA |  | 0.35W | ZENER 4.3 V P:0.35W SMD | SIMBOLS_SEMICONDUCTORS.SCHLIB | ZENER
BZX84C5V1 | ZENER | ISR02070018 | BZX84C5V1 | 5.1 | 0V9-10mA |  | 0.35W | ZENER 5.1 V P:0.35W SMD | SIMBOLS_SEMICONDUCTORS.SCHLIB | ZENER
BZX84C5V6 | ZENER | ISR02070019 | BZX84C5V6 | 5.6 | 0V9-10mA |  | 0.35W | ZENER 5.6 V P:0.35W SMD | SIMBOLS_SEMICONDUCTORS.SCHLIB | ZENER
BZX84C6V2 | ZENER | ISR02070020 | BZX84C6V2 | 6.2 | 0V9-10mA |  | 0.35W | ZENER 6.2 V P:0.35W SMD | SIMBOLS_SEMICONDUCTORS.SCHLIB | ZENER
BZX84C6V8 | ZENER | ISR02070021 | BZX84C6V8 | 6.8 | 0V9-10mA |  | 0.35W | ZENER 6.8 V P:0.35W SMD | SIMBOLS_SEMICONDUCTORS.SCHLIB | ZENER
BZX84C7V5 | ZENER | ISR02070022 | BZX84C7V5 | 7.5 | 0V9-10mA |  | 0.35W | ZENER 7.5 V P:0.35W SMD | SIMBOLS_SEMICONDUCTORS.SCHLIB | ZENER
BZX84C8V2 | ZENER | ISR02070023 | BZX84C8V2 | 8.2 | 0V9-10mA |  | 0.35W | ZENER 8.2 V P:0.35W SMD | SIMBOLS_SEMICONDUCTORS.SCHLIB | ZENER
BZX84C9V1 | ZENER | ISR02070024 | BZX84C9V1 | 9.1 | 0V9-10mA |  | 0.35W | ZENER 9.1 V P:0.35W SMD | SIMBOLS_SEMICONDUCTORS.SCHLIB | ZENER
BZX84C10 | ZENER | ISR02070025 | BZX84C10 | 10 | 0V9-10mA |  | 0.35W | ZENER 10V P:0.35W SMD | SIMBOLS_SEMICONDUCTORS.SCHLIB | ZENER
BZX84C11 | ZENER | ISR02070026 | BZX84C11 | 11 | 0V9-10mA |  | 0.35W | ZENER 11V P:0.35W SMD | SIMBOLS_SEMICONDUCTORS.SCHLIB | ZENER
BZX84C12 | ZENER | ISR02070027 | BZX84C12 | 12 | 0V9-10mA |  | 0.35W | ZENER 12V P:0.35W SMD | SIMBOLS_SEMICONDUCTORS.SCHLIB | ZENER
BZX84C13 | ZENER | ISR02070028 | BZX84C13 | 13 | 0V9-10mA |  | 0.35W | ZENER 13V P:0.35W SMD | SIMBOLS_SEMICONDUCTORS.SCHLIB | ZENER
BZX84C15 | ZENER | ISR02070029 | BZX84C15 | 15 | 0V9-10mA |  | 0.35W | ZENER 15V P:0.35W SMD | SIMBOLS_SEMICONDUCTORS.SCHLIB | ZENER
BZX84C16 | ZENER | ISR02070030 | BZX84C16 | 16 | 0V9-10mA |  | 0.35W | ZENER 16V P:0.35W SMD | SIMBOLS_SEMICONDUCTORS.SCHLIB | ZENER
BZX84C18 | ZENER | ISR02070031 | BZX84C18 | 18 | 0V9-10mA |  | 0.35W | ZENER 18V P:0.35W SMD | SIMBOLS_SEMICONDUCTORS.SCHLIB | ZENER
BZX84C20 | ZENER | ISR02070032 | BZX84C20 | 20 | 0V9-10mA |  | 0.35W | ZENER 20V P:0.35W SMD | SIMBOLS_SEMICONDUCTORS.SCHLIB | ZENER
BZX84C22 | ZENER | ISR02070033 | BZX84C22 | 22 | 0V9-10mA |  | 0.35W | ZENER 22V P:0.35W SMD | SIMBOLS_SEMICONDUCTORS.SCHLIB | ZENER
BZX84C24 | ZENER | ISR02070034 | BZX84C24 | 24 | 0V9-10mA |  | 0.35W | ZENER 24V P:0.35W SMD | SIMBOLS_SEMICONDUCTORS.SCHLIB | ZENER
BZX84C27 | ZENER | ISR02070035 | BZX84C27 | 27 | 0V9-10mA |  | 0.35W | ZENER 27V P:0.35W SMD | SIMBOLS_SEMICONDUCTORS.SCHLIB | ZENER
BZX84C30 | ZENER | ISR02070036 | BZX84C30 | 30 | 0V9-10mA |  | 0.35W | ZENER 30V P:0.35W SMD | SIMBOLS_SEMICONDUCTORS.SCHLIB | ZENER
BZX84C33 | ZENER | ISR02070037 | BZX84C33 | 33 | 0V9-10mA |  | 0.35W | ZENER 33V P:0.35W SMD | SIMBOLS_SEMICONDUCTORS.SCHLIB | ZENER
BAV99 | Schottky | ISR02070038 | BAV99 | 70 | 0V71-1mA | 0A2 | 250mW | DIODE, ULTRAFAST, 130MA, 100V, SOT-23 | SIMBOLS_SEMICONDUCTORS.SCHLIB | SERIE DIODES | SOT23_N.PcbLib | SOT23-3N | [6 empty] | http://www.fairchildsemi.com/ds/BA/BAV99.pdf
BAT54 | Schottky | ISR02070039 | BAT54 | 30 | 0V8-0,1A | 0,2A | 0,29W | Schottky 30V P:0,29W SMD | SIMBOLS_SEMICONDUCTORS.SCHLIB | SCHOTTKY/TVS | SOT23_N.PcbLib | SOT23-3N |  |  |  |  | 1081190 |  | http://www.fairchildsemi.com/ds/BA%2FBAT54.pdf
BAT54A | Schottky | ISR02070040 | BAT54A | 30 | 0V8-0,1A | 0,2A | 0,29W | Dual Series Schottky 30V P:0,29W SMD Common Anode | SIMBOLS_SEMICONDUCTORS.SCHLIB | [7 empty] | 9885188 |  | http://www.fairchildsemi.com/ds/BA%2FBAT54.pdf
BAT54S | Schottky | ISR02070041 | BAT54S | 30 | 0V8-0,1A | 0,2A | 0,29W | Dual Series Schottky 30V P:0,29W SMD Serie | SIMBOLS_SEMICONDUCTORS.SCHLIB | SERIE DIODES | [6 empty] | 1621835 |  | http://www.fairchildsemi.com/ds/BA%2FBAT54.pdf
BAT54C | Schottky | ISR02070042 | BAT54C | 30 | 0V8-0,1A | 0,2A | 0,29W | Dual Series Schottky 30V P:0,29W SMD Common Cathode | SIMBOLS_SEMICONDUCTORS.SCHLIB | [7 empty] | 1621834 |  | http://www.fairchildsemi.com/ds/BA%2FBAT54.pdf
1N4148WS-V | Schottky | ISR02070043 | 1N4148WS-V | 100 | 1V | 0,15A | 0,2W | Small Signal Fast Switching Diode | SIMBOLS_SEMICONDUCTORS.SCHLIB | DIODE | [8 empty] | http://www.vishay.com/docs/85751/1n4148ws.pdf
PTZTE259.1B | ZENER | ISR02070044 | PTZTE259.1B | 9V8 | 0V9-10mA |  | 1W | ZENER 9.8 V P:1W SMD | SIMBOLS_SEMICONDUCTORS.SCHLIB | ZENER | SOD-2.PcbLib | SOD-106
BAV99W | Small Signal | ISR02070045 | BAV99W |  | 1,25V | 130mA | 200mW | DIODE, ULTRAFAST, 130MA, 100V, SOT-323 | SIMBOLS_SEMICONDUCTORS.SCHLIB | SERIE DIODES | SOT23_M.PcbLib | SOT323-3AM
BAV99S | Small Signal | ISR02070046 | BAV99S |  | 1,25V | 130mA | 250mW | Dual DIODE, ULTRAFAST, 130MA, 100V, SOT-363 | SIMBOLS_SEMICONDUCTORS.SCHLIB | BAV99S | SOT23_5-6Lead_N.PcbLib | SOT363-6N
ES3H | Schottky | ISR02070047 | Schottky | 500V | 1,3V | 3A |  | Ultrafast DIODE, 3A , 500V , SMC | SIMBOLS_SEMICONDUCTORS.SCHLIB | DIODE | FootprintsPersonals.PcbLib | SMC/DO-214AB

## Analogics Amplificadors
Part Number | Part Type | Code | Value | Description | Voltage | Library path | Library Ref | Footprint path | Footprint Ref | Magatzem | Quantitat | Obsolet | Manufacturer | Distributor | Price | DatasheetDocument | Sim Description | Sim Excluded Parts | Sim File | Sim Kind | Sim Model Name | Sim Netlist | Sim Parameters | Sim Port Map | Sim Spice Prefix | Sim subKind | Equivalent1 | Equivalent2 | Equivalent3
AMC1200 | AO | ISR02080000 | AMC1200 | Fully-Differential Isolation Amplifier | [5 empty] | KS | 2
OPA381AIDGKT | TAO | ISR02080001 | OPA381AIDGKT | Precision, Low Power, 18MHz Transimpedance Amplifier | [5 empty] | KS | 4
OPA348AIDBVTG4 | AO | ISR02080002 | OPA348AIDBVTG4 | 1MHz, 45uA, RRIO, Single Op Amp | [5 empty] | KS | 10
OPA2348AIDCNTG4 | AO | ISR02080003 | OPA2348AIDCNTG4 | 1MHz, 45uA, RRIO, Dual Op Amp | [5 empty] | KS | 6
UA741CN | AO | ISR02080004 | UA741CN | General-purpose single operational amplifier | [5 empty] | KS | 10
UA741CP | AO | ISR02080005 | UA741CP | General-purpose single operational amplifier | [5 empty] | KS | 7
VCA610P | AO | ISR02080006 | VCA610P | WIDEBAND VOLTAGE CONTROLLED AMPLIFIER | [5 empty] | KS | 4 | REP VCA810 | TEXAS
LT1228 | TAO | ISR02080007 | LT1228 | 100MHz Current Feedback Amplifier with DC Gain Control | [5 empty] | KS | 2
LM311N | COMP | ISR02080008 | LM311N | Single comparator | [5 empty] | KS | 1
OPA333AIDBVT | AO | ISR02080009 | OPA333AIDBVT | 1.8-V, microPower, CMOS Operational Amplifiers, Zero-Drift Series |  | SIMBOLS_ANALOGICS.schlib | OA-5P | SOT23_5-6Lead_M.PcbLib | SOT23-5AM
OPA2349EA/250 | AO | ISR02080010 | OPA2349EA/250 | 1µA, Rail-to-Rail I/O CMOS OPERATIONAL AMPLIFIERS |  | SIMBOLS_ANALOGICS.schlib | OPA2349EA/250 | FootprintsPersonals.PcbLib | SOT23-8
LT6004CMS8#PBF | AO | ISR02080011 | LT6004CMS8#PBF | 1.6V to 116V, 1µA Precision Rail-to-Rail Dual MSOP-8 |  | SIMBOLS_ANALOGICS.schlib | DUAL_OA | SOP_65P_M.PcbLib | SOP65P640-8M

## Analogics Switch
Part Number | Part Type | Code | Value | Description | Library path | Library Ref | Footprint path | Footprint Ref | Magatzem | Quantitat | Obsolet | Manufacturer | Distributor | Price | DatasheetDocument | Sim Description | Sim Excluded Parts | Sim File | Sim Kind | Sim Model Name | Sim Netlist | Sim Parameters | Sim Port Map | Sim Spice Prefix | Sim subKind | Equivalent1 | Equivalent2 | Equivalent3
MIC94093YC6 | SWITCH | ISR04010000 | MIC94093YC6 | high side load switch with active load discharge | SIMBOLS_ANALOGICS.schlib | MIC94093YC6 | SOT23_5-6Lead_M.PcbLib | SOT363-6M
NC7SZ157P6X | RELE | ISR04010001 | NC7SZ157P6X | High Speed 2:1 Multiplexer | SIMBOLS_ANALOGICS.schlib | NC7SZ157 | SOT23_5-6Lead_M.PcbLib | SOT363-6M

## Analogics Generics
Part Number | Part Type | Code | Value | Description | Library path | Library Ref | Footprint path | Footprint Ref | Magatzem | Quantitat | Obsolet | Manufacturer | Distributor | Price | DatasheetDocument | Sim Description | Sim Excluded Parts | Sim File | Sim Kind | Sim Model Name | Sim Netlist | Sim Parameters | Sim Port Map | Sim Spice Prefix | Sim subKind | Equivalent1 | Equivalent2 | Equivalent3
AFE4400RHAR | AFE | ISR04020000 | AFE4400RHAR | STANDALONE AFE FOR PULSIOXIMETRE | ./SCH/Analogics.schlib |  | ./PCB/Analogics/

## Connectors
Part Number | Part Type | Code | Value | Description | gender | Dimensions | Library path | Library Ref | Footprint path | Footprint Ref | Magatzem | Quantitat | Obsolet | PCB3D Path | PCB3D Ref | Manufacturer | Distributor | Price | DatasheetDocument | Sim Description | Sim Excluded Parts | Sim File | Sim Kind | Sim Model Name | Sim Netlist | Sim Parameters | Sim Port Map | Sim Spice Prefix | Sim subKind | Equivalent1 | Equivalent2 | Equivalent3
ECG-COMPACT | ECG | ISR03000000 | CONNECTOR ECG 10x2 | CONNECTOR ECG 10x2 | MALE |  | SIMBOLS_CONNECTORS.SCHLIB | CONNECTOR ECG 10x2 | FootprintsPersonals.PcbLib | 2x10 YOKE PCB CONNECTOR
ZX62-B-5PA(11) | USB | ISR03000001 | ZX62-B-5PA(11) | MICRO USB, TIPO B, RECEPTÁCULO | MINI-B |  | SIMBOLS_CONNECTORS.SCHLIB | USB-MICRO-B-BOTTOM | FootprintsPersonals.PcbLib | USB-MICROB-BOTTOM
S03B-PASK-2 | W2B | ISR03000002 | S03B-PASK-2 | 2mm pitch/ W2B SMD Side entry | MALE |  | SIMBOLS_CONNECTORS.SCHLIB | Header 3_1 | FootprintsPersonals.PcbLib | S03B-PASK-2
20021121-00010C4LF | SMT | ISR03000003 | 20021121-00010C4LF | CONECTOR, MACHO, SMT, R/A, 1,27 MM, 10P | MALE |  | SIMBOLS_CONNECTORS.SCHLIB | Header 5X2 | FootprintsPersonals.PcbLib | Con-JTAG-mini
LSS-110-03-F-DV-A | B2B | ISR03000004 | LSS-110-03-F-DV-A | Pinch 0.635mm High speed hermafrodictic strip | HERMA |  | SIMBOLS_CONNECTORS.SCHLIB | Header 10X2 | FootprintsPersonals.PcbLib | LSS-110-03-F-DV-A
RECEPTÁCULO, 9P | D-SUB | ISR03000005 | RECEPTÁCULO, 9P | D-SUB, RECEPTÁCULO, 9P | FEMALE |  | SIMBOLS_CONNECTORS.SCHLIB | D Connector 9 | MiscellaneousConnectors.PcbLib | DSUB1.385-2H9
HEADER 6P | THR | ISR03000006 | HEADER 6P | CONECTOR, MACHO, THR, R/A, 2.54 MM, 6P | MALE |  | SIMBOLS_CONNECTORS.SCHLIB | Header 6 | MiscellaneousConnectors.PcbLib | HDR2X3
USB1090-30-B | USB | ISR03000007 | USB1090-30-B | USB 3.0 Type B Vertical Through-hole | USB3-B |  | SIMBOLS_CONNECTORS.SCHLIB | USB3_B_Vertical | MiscellaneousConnectors.PcbLib | USB1090-30-B
USB1070-30-B | USB | ISR03000008 | USB1070-30-B | USB 3.0 Type A Horizontal SMD PCB Hole | USB3-A |  | SIMBOLS_CONNECTORS.SCHLIB | USB3_A_SMD_Horizontal_PCBCUT | MiscellaneousConnectors.PcbLib | USB1070-30-B

## Mecanica
Part Number | Part Type | Code | Value | Description | Magatzem | Quantitat | Obsolet | Library path | Library Ref | Footprint path | Footprint Ref | PCB3D Path | PCB3D Ref | Manufacturer | Distributor | Price | DatasheetDocument | Sim Description | Sim Excluded Parts | Sim File | Sim Kind | Sim Model Name | Sim Netlist | Sim Parameters | Sim Port Map | Sim Spice Prefix | Sim subKind | Equivalent1 | Equivalent2 | Equivalent3
STP0003 | TESTPOINTS | ISR04030001 | TP | TEST POINT INLINE |  |  |  | SIMBOLS_CONNECTORS.SCHLIB | TESTPOINT | FootprintsPersonals.PcbLib | TestPoint
SHOL0004 | HOLE | ISR04030002 | HOLE | 3.3mm METAL PCB HOLE |  |  |  | SIMBOLS_CONNECTORS.SCHLIB | HOLE
SHOL0005 | HOLE | ISR04030003 | HOLE | 0.8mm METAL PCB HOLE |  |  |  | SIMBOLS_CONNECTORS.SCHLIB | HOLE
FIDUCIAL | PCB | ISR04030004 | FIDUCIAL | FIDUCIAL |  |  |  | SIMBOLS_CONNECTORS.SCHLIB | FIDUCIAL | FootprintsPersonals.PcbLib | FIDUCIALS
SOLDERPAD_2 | PCB | ISR04030005 | SOLDERPAD_2 | SOLDERPAD_2 |  |  |  | SIMBOLS_CONNECTORS.SCHLIB | SOLDERPAD_2 | FootprintsPersonals.PcbLib | SOLDERPAD_2
SOLDERPAD_3 | PCB | ISR04030006 | SOLDERPAD_3 | SOLDERPAD_3 |  |  |  | SIMBOLS_CONNECTORS.SCHLIB | SOLDERPAD_3 | FootprintsPersonals.PcbLib | SOLDERPAD_3
CAIXETI_CSE | SCH | ISR04030007 | CAIXETI_CSE | CAIXETI DE CSE |  |  |  | SIMBOLS_SCH.SCHLIB | CAIXETI_CSE
CAP_SENS_UNIT | PCB | ISR04030008 | CAP_SENS_UNIT | CAP_SENS_UNIT | [5 empty] | FootprintsPersonals.PcbLib | CAP_SENS_UNIT
CAP_SENS_UNIT_4dot5mm | PCB | ISR04030009 | CAP_SENS_UNIT_4dot5mm | CAP_SENS_UNIT_4dot5mm | [5 empty] | FootprintsPersonals.PcbLib | CAP_SENS_UNIT_4dot5mm

## FA
Part Number | Part Type | Code | Value | Description | Imax | Fswmax | Vimin | Vimax | Vomin | Vomax | Efficiency | Library path | Library Ref | Footprint path | Footprint Ref | Magatzem | Quantitat | Obsolet | Manufacturer | Distributor | Price | DatasheetDocument | Sim Description | Sim Excluded Parts | Sim File | Sim Kind | Sim Model Name | Sim Netlist | Sim Parameters | Sim Port Map | Sim Spice Prefix | Sim subKind | Equivalent1 | Equivalent2 | Equivalent3
LM3102MH | CONMUTADES | ISR04050000 | LM3102MH | Synchronous 1MHz 2.5A Step-Down Voltage Regulator | 2A5 | 1MHz | 4V5 | 42V | 0V8 | 38V | 87% | SIMBOLS_FA.SCHLIB
LM78L05ACM | LINEALS | ISR04050001 | LM78L05ACM | REGULADOR +5V SMD | 0A14 |  |  | 35V | 5 |  |  | SIMBOLS_FA.SCHLIB
FAN7527 | PFC | ISR04050002 | FAN7527 | PFC CONTROLLER | [7 empty] | SIMBOLS_FA.SCHLIB |  |  |  | KS | 5
VIPER16H | AC-DC | ISR04050003 | VIPER16H | off-line converter with an 800 V avalanche ruggedness power section, a PWM controller | [7 empty] | SIMBOLS_FA.SCHLIB |  |  |  | KS | 5
LF33GDT | LDO | ISR04050004 | LF33GDT | [8 empty] | SIMBOLS_FA.SCHLIB |  |  |  | KS | 10
MCP1701 | LDO | ISR04050005 | MCP1701 | [8 empty] | SIMBOLS_FA.SCHLIB |  |  |  | KS | 10
MP1542 | STEP-UP | ISR04050006 | MP1542 | [8 empty] | SIMBOLS_FA.SCHLIB |  |  |  | KS | 5
LP3966E-ADJ | LDO | ISR04050007 | LP3966E-ADJ | [8 empty] | SIMBOLS_FA.SCHLIB |  |  |  | KS | 20
LMS1587-ADJ | LDO | ISR04050008 | LMS1587-ADJ | [8 empty] | SIMBOLS_FA.SCHLIB |  |  |  | KS | 20
TPS63030DSKT | STEP-DOWN | ISR04050009 | TPS63030DSKT | BUCK-BOOST CONVERTER WITH 1-A SWITCHES | 1A1 | 2.4MHz | 1V8 | 5V5 | 1V2 | 5V5 | 96% | SIMBOLS_FA.SCHLIB | TPS63031 | FootprintsPersonals.PcbLib | DFN10-2.5x2.5mm
TPS60403DBVT | CHARGE PUMP | ISR04050010 | TPS60403DBVT | inverting polarity charge pump | 60mA |  | 1V6 | 5V5 | '-1V6 | '-5V5 |  | SIMBOLS_FA.SCHLIB | TPS60403 | SOT23_5-6Lead_M.PcbLib | SOT23-5AM
TPS72325DBVT | LDO | ISR04050011 | TPS72325DBVT | LDO, fixed -2V5 | 200mA | [6 empty] | SIMBOLS_FA.SCHLIB | TPS72325 | SOT23_5-6Lead_M.PcbLib | SOT23-5AM
TLV70032DDCT | LDO | ISR04050012 | TLV70032DDCT | LDO, fixed 3V2 | [7 empty] | SIMBOLS_FA.SCHLIB | TLV70032 | SOT23_5-6Lead_M.PcbLib | SOT23-5AM
TLV70025DDCR | LDO | ISR04050013 | TLV70025DDCR | LDO, fixed 2V5 | [7 empty] | SIMBOLS_FA.SCHLIB | TLV70025 | SOT23_5-6Lead_M.PcbLib | SOT23-5AM
TPS62152RGTT | STEP-DOWN | ISR04050014 | TPS62152RGTT | 3-17V 1A Step-Down 3v3 Converter in 3x3 QFN Package | 1A | 2.5MHz | 3V | 17V | 3V3 | 3V3 |  | SIMBOLS_FA.SCHLIB | TPS62152R | QFN_Sq_50P_Side_N.PcbLib | QFN50P300X300-16WAN
TPS62150RGTT | STEP-DOWN | ISR04050015 | TPS62150RGTT | 3-17V 1A Step-Down ADJ Converter in 3x3 QFN Package | 1A | 2.5MHz | 3V | 17V | 0V9 | 6V |  | SIMBOLS_FA.SCHLIB | TPS62152R | QFN_Sq_50P_Side_N.PcbLib | QFN50P300X300-16WAN
LM1086IS-ADJ | LDO | ISR04050016 | LM1086IS-ADJ | 1.5A Low Dropout Positive Regulator | 1.5A |  |  |  |  | 29V |  | SIMBOLS_FA.SCHLIB | LDO | DPAK_M.PcbLib | TO254P1420-4M

## Optiques
Part Number | Part Type | Code | Value | color1 | color2 | color3 | Description | Library path | Library Ref | Footprint path | Footprint Ref | Magatzem | Quantitat | Obsolet | Manufacturer | Distributor | Price | DatasheetDocument | Sim Description | Sim Excluded Parts | Sim File | Sim Kind | Sim Model Name | Sim Netlist | Sim Parameters | Sim Port Map | Sim Spice Prefix | Sim subKind | Equivalent1 | Equivalent2 | Equivalent3
LXZ1-PB01 | LED | ISR04060000 | LXZ1-PB01 | Blue |  |  | LUXEON Z Blau 1A 3.15V | SIMBOLS_SEMICONDUCTORS.SCHLIB | LED | FootprintsPersonals.PcbLib | LED_1206 | KS | 10
LXZ1-PD01 | LED | ISR04060001 | LXZ1-PD01 | Red |  |  | LUXEON Z Vermell 1A 3.15V | SIMBOLS_SEMICONDUCTORS.SCHLIB | LED | FootprintsPersonals.PcbLib | LED_1206 | KS | 10
LXZ1-PM01 | LED | ISR04060002 | LXZ1-PM01 | Green |  |  | LUXEON Z Verd 1A 3.15V | SIMBOLS_SEMICONDUCTORS.SCHLIB | LED | FootprintsPersonals.PcbLib | LED_1206 | KS | 10
MC08010000_H | NEON | ISR04060003 | MC08010000 | White |  |  | LÁMPARA NEÓN, CON EXTREMO CABLE, T1,1/4 HORIZONTAL | SIMBOLS_OPTIQUES.SchLib | NEON | FootprintsPersonals.PcbLib | MC08010000_H
MC08010000_V | NEON | ISR04060004 | MC08010000 | White |  |  | LÁMPARA NEÓN, CON EXTREMO CABLE, T1,1/4 VERTICAL | SIMBOLS_OPTIQUES.SchLib | NEON | FootprintsPersonals.PcbLib | MC08010000_V
DCM03 | PULSI | ISR04060005 | DCM03 | Red | Infrared |  | Reflective Blood Sensor | SIMBOLS_OPTIQUES.SchLib | DCM03 | FootprintsPersonals.PcbLib | DCM03
TM-2520 | MEMS-MIRROR | ISR04060006 | TM-2520 |  |  |  | MEMS MIRROR | SIMBOLS_OPTIQUES.SchLib | TM-2520 | FootprintsPersonals.PcbLib | TO5

## Moduls comunicacio
Part Number | Part Type | Code | Value | Power | Description | Library path | Library Ref | Footprint path | Footprint Ref | Magatzem | Quantitat | Obsolet | Manufacturer | Distributor | Price | DatasheetDocument | Sim Description | Sim Excluded Parts | Sim File | Sim Kind | Sim Model Name | Sim Netlist | Sim Parameters | Sim Port Map | Sim Spice Prefix | Sim subKind | Equivalent1 | Equivalent2 | Equivalent3
UC430 | GPS | ISR04040000 | UC430 |  | GPS MODULE
MRF24J40MA-I/RM | RF | ISR04040001 | MRF24J40MA-I/RM |  | RF MODULE, TXRX, 250KBPS, PCB
BTM411 | Bluetooth | ISR04040002 | BTM411 |  | Bluetooth v2.1+EDR |  |  |  |  | KS | 3
SX1272IMLTRT | LoRA | ISR04040003 | SX1272 |  | transcender feature the LoRaTM long range modem that provides ultra-long range spread spectrum communication | SX127x_e243v03a.SchLib | SX1272 | SX127x_e243v03a.PcbLib | vqfn28_6x6mm
0
0
0
0
0
0
0
0
0
0
0
0
0
0
0
0

## Frequencia
Part Number | Part Type | Code | Value | Voltage | Tolerancia | Cload | Description | Library path | Library Ref | Footprint path | Footprint Ref | Magatzem | Quantitat | Obsolet | Manufacturer | Distributor | Price | DatasheetDocument | Sim Description | Sim Excluded Parts | Sim File | Sim Kind | Sim Model Name | Sim Netlist | Sim Parameters | Sim Port Map | Sim Spice Prefix | Sim subKind | Equivalent1 | Equivalent2 | Equivalent3
XO63DREANA24M576 | OSCILADOR | ISR01090000 | 24M576 | 3V3 | 50ppm |  | OSCILADOR SMD 24M576 50ppm 3V3 | [10 empty] | http://www.vishay.com/docs/35060/xosm533.pdf
XT49M-204M | XTAL | ISR01090001 | 4MHz | 3V3 | 30ppm |  | CRISTALL SMD 4MHz 30ppm 3V3 | [10 empty] | http://www.vishay.com/docs/35012/xt49m.pdf
ABM7-8.000MHZ-D2Y-T | XTAL | ISR01090002 | 8MHz |  | 30ppm | 18pF | CRISTAL, 8MHZ, 18PF, SMD |  |  |  |  | KS | 4
NE555P | TIMER | ISR01090003 |  |  |  |  | Precission Timer |  |  |  |  | KS | 14
MCH12140 | DETECTOR | ISR01090004 |  |  |  |  | Phase-Frequency Detector |  |  |  |  | KS | 5
403C35D12M00000 | XTAL | ISR01090005 | 12MHz | 3V3 | 30ppm | 18pF | CRISTALL SMD 12MHz 30ppm 3V3 18pF | SIMBOLS_FREQ.SCHLIB | XTAL-4P (2GND) | FootprintsPersonals.PcbLib | Oscillator 3,2 x 2,5 4pin
ECS-.327-12.5-34B | XTAL | ISR01090006 | 32.768KHz | 3V3 | 20ppm | 12.5pF | CRISTALL SMD 32.768KHz 20ppm 3V3 12.5pF | SIMBOLS_FREQ.SCHLIB | XTAL-2P | FootprintsPersonals.PcbLib | Crystal_3.2x1.5

## Proteccio
Part Number | Part Type | Code | Value | ITRIP | VMAX | IMAX | Power | TTT I | TTTT | Rmin | RMAX | RU | TUV | Description | Library path | Library Ref | Footprint path | Footprint Ref | Magatzem | Quantitat | Obsolet | Manufacturer | Distributor | Price | DatasheetDocument | Sim Description | Sim Excluded Parts | Sim File | Sim Kind | Sim Model Name | Sim Netlist | Sim Parameters | Sim Port Map | Sim Spice Prefix | Sim subKind | Equivalent1 | Equivalent2 | Equivalent3
0402L010SL | RESETTABLE FUSE | ISR04070000 | 0.10 | 0.30 | 6 | 40 | 0.5 | 0.50 | 1.00 | 150 | 2000 | X | Pending | RESETTABLE FUSE 0.10A 6Vmax 150R to 2000R 0.5W402 | SIMBOLS_PASSIUS.SCHLIB | RESET-FUSE-PTC | Chip_Resistor_M.PcbLib | RESC1005M
0402L020SL | RESETTABLE FUSE | ISR04070001 | 0.20 | 0.50 | 6 | 40 | 0.5 | 1.00 | 1.00 | 100 | 1250 | X | Pending | RESETTABLE FUSE 0.20A 6Vmax 100R to 1250R 0.5W402 | SIMBOLS_PASSIUS.SCHLIB | RESET-FUSE-PTC | Chip_Resistor_M.PcbLib | RESC1005M
0402L035SL | RESETTABLE FUSE | ISR04070002 | 0.35 | 0.70 | 6 | 50 | 0.5 | 8.00 | 0.10 | 50 | 700 | X | Pending | RESETTABLE FUSE 0.35A 6Vmax 50R to 700R 0.5W402 | SIMBOLS_PASSIUS.SCHLIB | RESET-FUSE-PTC | Chip_Resistor_M.PcbLib | RESC1005M
0402L050SL | RESETTABLE FUSE | ISR04070003 | 0.50 | 1.00 | 6 | 50 | 0.5 | 8.00 | 0.10 | 40 | 400 | X | Pending | RESETTABLE FUSE 0.50A 6Vmax 40R to 400R 0.5W402 | SIMBOLS_PASSIUS.SCHLIB | RESET-FUSE-PTC | Chip_Resistor_M.PcbLib | RESC1005M
0603L050SL | RESETTABLE FUSE | ISR04070004 | 0.50 | 1.00 | 6 | 50 | 0.6 | 8.00 | 0.10 | 70 | 350 | X | X | RESETTABLE FUSE 0.50A 6Vmax 70R to 350R 0.6W402 | SIMBOLS_PASSIUS.SCHLIB | RESET-FUSE-PTC | Chip_Resistor_M.PcbLib | RESC1608M
0603L075SL | RESETTABLE FUSE | ISR04070005 | 0.75 | 1.50 | 6 | 50 | 0.6 | 8.00 | 0.20 | 5 | 250 | X | X | RESETTABLE FUSE 0.75A 6Vmax 5R to 250R 0.6W402 | SIMBOLS_PASSIUS.SCHLIB | RESET-FUSE-PTC | Chip_Resistor_M.PcbLib | RESC1608M
0603L100SL | RESETTABLE FUSE | ISR04070006 | 1.00 | 1.80 | 6 | 50 | 0.6 | 8.00 | 0.30 | 40 | 120 | X | X | RESETTABLE FUSE 1.00A 6Vmax 40R to 120R 0.6W402 | SIMBOLS_PASSIUS.SCHLIB | RESET-FUSE-PTC | Chip_Resistor_M.PcbLib | RESC1608M
0603L150SL | RESETTABLE FUSE | ISR04070007 | 1.50 | 3.00 | 6 | 50 | 0.6 | 8.00 | 0.50 | 7 | 80 | X | X | RESETTABLE FUSE 1.50A 6Vmax 7R to 80R 0.6W402 | SIMBOLS_PASSIUS.SCHLIB | RESET-FUSE-PTC | Chip_Resistor_M.PcbLib | RESC1608M
0603L175SL | RESETTABLE FUSE | ISR04070008 | 1.75 | 3.50 | 6 | 50 | 0.6 | 8.00 | 0.60 | 5 | 60 | X | X | RESETTABLE FUSE 1.75A 6Vmax 5R to 60R 0.6W402 | SIMBOLS_PASSIUS.SCHLIB | RESET-FUSE-PTC | Chip_Resistor_M.PcbLib | RESC1608M
0805L075SL | RESETTABLE FUSE | ISR04070009 | 0.75 | 1.50 | 6 | 50 | 0.6 | 8.00 | 0.20 | 40 | 160 | X | X | RESETTABLE FUSE 0.75A 6Vmax 40R to 160R 0.6W402 | SIMBOLS_PASSIUS.SCHLIB | RESET-FUSE-PTC | Chip_Resistor_M.PcbLib | RESC2012M
0805L110SL | RESETTABLE FUSE | ISR04070010 | 1.10 | 1.80 | 6 | 50 | 0.6 | 8.00 | 0.30 | 30 | 130 | X | X | RESETTABLE FUSE 1.10A 6Vmax 30R to 130R 0.6W402 | SIMBOLS_PASSIUS.SCHLIB | RESET-FUSE-PTC | Chip_Resistor_M.PcbLib | RESC2012M
0805L150SL | RESETTABLE FUSE | ISR04070011 | 1.50 | 3.00 | 6 | 50 | 0.6 | 8.00 | 0.50 | 15 | 65 | X | X | RESETTABLE FUSE 1.50A 6Vmax 15R to 65R 0.6W402 | SIMBOLS_PASSIUS.SCHLIB | RESET-FUSE-PTC | Chip_Resistor_M.PcbLib | RESC2012M
0805L175SL | RESETTABLE FUSE | ISR04070012 | 1.75 | 3.50 | 6 | 50 | 0.6 | 8.00 | 0.60 | 5 | 55 | X | X | RESETTABLE FUSE 1.75A 6Vmax 5R to 55R 0.6W402 | SIMBOLS_PASSIUS.SCHLIB | RESET-FUSE-PTC | Chip_Resistor_M.PcbLib | RESC2012M
0805L200SLTH | RESETTABLE FUSE | ISR04070013 | 2.00 | 4.00 | 6 | 50 | 0.6 | 8.00 | 1.00 | 5 | 45 | X | X | RESETTABLE FUSE 2.00A 6Vmax 5R to 45R 0.6W402 | SIMBOLS_PASSIUS.SCHLIB | RESET-FUSE-PTC | Chip_Resistor_M.PcbLib | RESC2012M
0805L260SLTH | RESETTABLE FUSE | ISR04070014 | 2.60 | 5.00 | 6 | 50 | 0.6 | 8.00 | 4.00 | 3 | 35 | X | X | RESETTABLE FUSE 2.60A 6Vmax 3R to 35R 0.6W402 | SIMBOLS_PASSIUS.SCHLIB | RESET-FUSE-PTC | Chip_Resistor_M.PcbLib | RESC2012M
0805L300SL | RESETTABLE FUSE | ISR04070015 | 3.00 | 6.00 | 6 | 50 | 0.6 | 8.00 | 5.00 | 3 | 30 | X | X | RESETTABLE FUSE 3.00A 6Vmax 3R to 30R 0.6W402 | SIMBOLS_PASSIUS.SCHLIB | RESET-FUSE-PTC | Chip_Resistor_M.PcbLib | RESC2012M
1206L075SL | RESETTABLE FUSE | ISR04070016 | 0.75 | 1.50 | 6 | 50 | 0.8 | 8.00 | 0.30 | 17 | 180 | X | X | RESETTABLE FUSE 0.75A 6Vmax 17R to 180R 0.8W402 | SIMBOLS_PASSIUS.SCHLIB | RESET-FUSE-PTC | Chip_Resistor_M.PcbLib | RESC3216M
1206L110SL | RESETTABLE FUSE | ISR04070017 | 1.10 | 2.20 | 6 | 50 | 0.8 | 8.00 | 0.30 | 15 | 100 | X | X | RESETTABLE FUSE 1.10A 6Vmax 15R to 100R 0.8W402 | SIMBOLS_PASSIUS.SCHLIB | RESET-FUSE-PTC | Chip_Resistor_M.PcbLib | RESC3216M
1206L150SL | RESETTABLE FUSE | ISR04070018 | 1.50 | 3.90 | 6 | 50 | 0.8 | 8.00 | 0.30 | 10 | 65 | X | X | RESETTABLE FUSE 1.50A 6Vmax 10R to 65R 0.8W402 | SIMBOLS_PASSIUS.SCHLIB | RESET-FUSE-PTC | Chip_Resistor_M.PcbLib | RESC3216M
1206L110/12SL | RESETTABLE FUSE | ISR04070019 | 1.10 | 2.20 | 12 | 50 | 0.8 | 8.00 | 0.30 | 15 | 130 | X | X | RESETTABLE FUSE 1.10A 12Vmax 15R to 130R 0.8W402 | SIMBOLS_PASSIUS.SCHLIB | RESET-FUSE-PTC | Chip_Resistor_M.PcbLib | RESC3216M
1206L150/12SL | RESETTABLE FUSE | ISR04070020 | 1.50 | 3.00 | 12 | 50 | 0.8 | 8.00 | 0.30 | 10 | 80 | X | X | RESETTABLE FUSE 1.50A 12Vmax 10R to 80R 0.8W402 | SIMBOLS_PASSIUS.SCHLIB | RESET-FUSE-PTC | Chip_Resistor_M.PcbLib | RESC3216M
1206L175SL | RESETTABLE FUSE | ISR04070021 | 1.75 | 3.50 | 6 | 50 | 0.8 | 8.00 | 0.40 | 5 | 30 | X | X | RESETTABLE FUSE 1.75A 6Vmax 5R to 30R 0.8W402 | SIMBOLS_PASSIUS.SCHLIB | RESET-FUSE-PTC | Chip_Resistor_M.PcbLib | RESC3216M
1206L200SL | RESETTABLE FUSE | ISR04070022 | 2.00 | 4.00 | 6 | 50 | 0.8 | 8.00 | 0.50 | 5 | 25 | X | X | RESETTABLE FUSE 2.00A 6Vmax 5R to 25R 0.8W402 | SIMBOLS_PASSIUS.SCHLIB | RESET-FUSE-PTC | Chip_Resistor_M.PcbLib | RESC3216M
1206L260SLTH | RESETTABLE FUSE | ISR04070023 | 2.60 | 5.00 | 6 | 50 | 0.8 | 8.00 | 4.00 | 3 | 26 | X | X | RESETTABLE FUSE 2.60A 6Vmax 3R to 26R 0.8W402 | SIMBOLS_PASSIUS.SCHLIB | RESET-FUSE-PTC | Chip_Resistor_M.PcbLib | RESC3216M
1206L300SLTH | RESETTABLE FUSE | ISR04070024 | 3.00 | 6.00 | 6 | 50 | 0.8 | 8.00 | 4.00 | 3 | 20 | X | X | RESETTABLE FUSE 3.00A 6Vmax 3R to 20R 0.8W402 | SIMBOLS_PASSIUS.SCHLIB | RESET-FUSE-PTC | Chip_Resistor_M.PcbLib | RESC3216M
1206L350SLTH | RESETTABLE FUSE | ISR04070025 | 3.50 | 7.00 | 6 | 50 | 0.8 | 8.00 | 5.00 | 3 | 18 | X | X | RESETTABLE FUSE 3.50A 6Vmax 3R to 18R 0.8W402 | SIMBOLS_PASSIUS.SCHLIB | RESET-FUSE-PTC | Chip_Resistor_M.PcbLib | RESC3216M
1206L380SLTH | RESETTABLE FUSE | ISR04070026 | 2.82* | 8.00 | 6 | 50 | 0.8 | 8.00 | 5.00 | 2 | 14 | X | X | RESETTABLE FUSE 2.82*A 6Vmax 2R to 14R 0.8W402 | SIMBOLS_PASSIUS.SCHLIB | RESET-FUSE-PTC | Chip_Resistor_M.PcbLib | RESC3216M
1206L400SL | RESETTABLE FUSE | ISR04070027 | 4.00 | 8.00 | 6 | 50 | 0.8 | 20.00 | 2.00 | 1 | 14 | X | X | RESETTABLE FUSE 4.00A 6Vmax 1R to 14R 0.8W402 | SIMBOLS_PASSIUS.SCHLIB | RESET-FUSE-PTC | Chip_Resistor_M.PcbLib | RESC3216M
1206L450SL | RESETTABLE FUSE | ISR04070028 | 4.50 | 9.00 | 6 | 50 | 0.8 | 22.50 | 2.00 | 1 | 14 | X | X | RESETTABLE FUSE 4.50A 6Vmax 1R to 14R 0.8W402 | SIMBOLS_PASSIUS.SCHLIB | RESET-FUSE-PTC | Chip_Resistor_M.PcbLib | RESC3216M
1210L175SL | RESETTABLE FUSE | ISR04070029 | 1.75 | 3.50 | 6 | 50 | 0.8 | 8.00 | 2.50 | 6 | 40 | X | X | RESETTABLE FUSE 1.75A 6Vmax 6R to 40R 0.8W402 | SIMBOLS_PASSIUS.SCHLIB | RESET-FUSE-PTC | Chip_Resistor_M.PcbLib | RESC3225M
1210L200SL | RESETTABLE FUSE | ISR04070030 | 2.00 | 4.00 | 6 | 50 | 0.8 | 8.00 | 3.00 | 5 | 24 | X | X | RESETTABLE FUSE 2.00A 6Vmax 5R to 24R 0.8W402 | SIMBOLS_PASSIUS.SCHLIB | RESET-FUSE-PTC | Chip_Resistor_M.PcbLib | RESC3225M
1210L260SL | RESETTABLE FUSE | ISR04070031 | 2.60 | 5.00 | 6 | 50 | 0.8 | 8.00 | 4.00 | 3 | 20 | X | X | RESETTABLE FUSE 2.60A 6Vmax 3R to 20R 0.8W402 | SIMBOLS_PASSIUS.SCHLIB | RESET-FUSE-PTC | Chip_Resistor_M.PcbLib | RESC3225M
1210L300SL | RESETTABLE FUSE | ISR04070032 | 3.00 | 6.00 | 6 | 50 | 0.8 | 15.00 | 2.00 | 3 | 20 | X | X | RESETTABLE FUSE 3.00A 6Vmax 3R to 20R 0.8W402 | SIMBOLS_PASSIUS.SCHLIB | RESET-FUSE-PTC | Chip_Resistor_M.PcbLib | RESC3225M
1210L350SL | RESETTABLE FUSE | ISR04070033 | 3.50 | 7.00 | 6 | 50 | 0.8 | 17.50 | 2.00 | 3 | 18 | X | X | RESETTABLE FUSE 3.50A 6Vmax 3R to 18R 0.8W402 | SIMBOLS_PASSIUS.SCHLIB | RESET-FUSE-PTC | Chip_Resistor_M.PcbLib | RESC3225M
1210L380SL | RESETTABLE FUSE | ISR04070034 | 3.80 | 8.00 | 6 | 50 | 0.8 | 8.00 | 5.00 | 2 | 16 | X | X | RESETTABLE FUSE 3.80A 6Vmax 2R to 16R 0.8W402 | SIMBOLS_PASSIUS.SCHLIB | RESET-FUSE-PTC | Chip_Resistor_M.PcbLib | RESC3225M
1210L400SL | RESETTABLE FUSE | ISR04070035 | 4.00 | 8.00 | 6 | 50 | 0.8 | 8.00 | 5.00 | 1 | 14 | X | X | RESETTABLE FUSE 4.00A 6Vmax 1R to 14R 0.8W402 | SIMBOLS_PASSIUS.SCHLIB | RESET-FUSE-PTC | Chip_Resistor_M.PcbLib | RESC3225M
1210L450SL | RESETTABLE FUSE | ISR04070036 | 4.50 | 9.00 | 6 | 50 | 1.0 | 22.50 | 2.00 | 1 | 14 | X | X | RESETTABLE FUSE 4.50A 6Vmax 1R to 14R 1.0W402 | SIMBOLS_PASSIUS.SCHLIB | RESET-FUSE-PTC | Chip_Resistor_M.PcbLib | RESC3225M
1812L190SL | RESETTABLE FUSE | ISR04070037 | 1.90 | 4.90 | 6 | 50 | 1.0 | 9.50 | 4.50 | 3 | 25 | X | X | RESETTABLE FUSE 1.90A 6Vmax 3R to 25R 1.0W402 | SIMBOLS_PASSIUS.SCHLIB | RESET-FUSE-PTC | Chip_Resistor_M.PcbLib | RESC4532M
1812L260SL | RESETTABLE FUSE | ISR04070038 | 2.60 | 6.00 | 6 | 50 | 1.0 | 13.00 | 2.00 | 3 | 24 | X | X | RESETTABLE FUSE 2.60A 6Vmax 3R to 24R 1.0W402 | SIMBOLS_PASSIUS.SCHLIB | RESET-FUSE-PTC | Chip_Resistor_M.PcbLib | RESC4532M
1812L270SL | RESETTABLE FUSE | ISR04070039 | 2.70 | 6.20 | 6 | 50 | 1.0 | 13.50 | 2.00 | 3 | 22 | X | X | RESETTABLE FUSE 2.70A 6Vmax 3R to 22R 1.0W402 | SIMBOLS_PASSIUS.SCHLIB | RESET-FUSE-PTC | Chip_Resistor_M.PcbLib | RESC4532M
1812L300SL | RESETTABLE FUSE | ISR04070040 | 3.00 | 7.00 | 6 | 50 | 1.0 | 8.00 | 5.00 | 3 | 21 | X | X | RESETTABLE FUSE 3.00A 6Vmax 3R to 21R 1.0W402 | SIMBOLS_PASSIUS.SCHLIB | RESET-FUSE-PTC | Chip_Resistor_M.PcbLib | RESC4532M
1812L350SL | RESETTABLE FUSE | ISR04070041 | 3.50 | 8.10 | 6 | 50 | 1.0 | 8.00 | 5.00 | 3 | 0.020** | X | X | RESETTABLE FUSE 3.50A 6Vmax 3R to 0.020**R 1.0W402 | SIMBOLS_PASSIUS.SCHLIB | RESET-FUSE-PTC | Chip_Resistor_M.PcbLib | RESC4532M
1812L370SL | RESETTABLE FUSE | ISR04070042 | 3.70 | 9.10 | 6 | 50 | 1.0 | 18.50 | 2.00 | 3 | 18 | X | X | RESETTABLE FUSE 3.70A 6Vmax 3R to 18R 1.0W402 | SIMBOLS_PASSIUS.SCHLIB | RESET-FUSE-PTC | Chip_Resistor_M.PcbLib | RESC4532M
VBUS54ED-FBL | ESD | ISR04070043 | [11 empty] | 4-Line BUS-Port ESD Protection | SIMBOLS_PASSIUS.SCHLIB | VBUS54ED-FBL | FootprintsPersonals.PcbLib | LLP2510-10L
Note on D1: IHOLD

## Sensors
Part Number | Part Type | Code | Value | Description | Voltage | Library path | Library Ref | Footprint path | Footprint Ref | Magatzem | Quantitat | Obsolet | Manufacturer | Distributor | Price | DatasheetDocument | Sim Description | Sim Excluded Parts | Sim File | Sim Kind | Sim Model Name | Sim Netlist | Sim Parameters | Sim Port Map | Sim Spice Prefix | Sim subKind | Equivalent1 | Equivalent2 | Equivalent3
LDC1051NHRR | AUTOINDUCCIO | ISR01100000 | LDC1051NHRR | INDUCTIVE TO DIGITAL CONVERTER | 5V | SCH/Sensors.SchLib | LDC1051 | footprints_290709/SON_50P_V.PcbLib | SON50P500X400X80-17V | KS | 3 |  | Texas | Farnell |  | http://www.farnell.com/datasheets/1813125.pdf
LDC1041NHRR | AUTOINDUCCIO | ISR01100001 | LDC1041NHRR | INDUCTIVE TO DIGITAL CONVERTER | 5V | SCH/Sensors.SchLib | LDC1051 | footprints_290709/SON_50P_V.PcbLib | SON50P500X400X80-17V | KS | 3 |  | Texas | Farnell |  | http://www.farnell.com/datasheets/1813125.pdf
DM-301 | TEMPERATURA | ISR01100002 | DM-301 | PTC-100 |  | SCH/Sensors.SchLib
ND03P00223 | TEMPERATURA | ISR01100003 | ND03P00223 | NTC-22K-3.5M
MCP9804-E/MS | TEMPERATURA | ISR01100004 | MCP9804-E/MS | I2C TEMP. SENSOR | 2V7
TMP75AIDGKT | TEMPERATURA | ISR01100005 | TMP75AIDGKT | 9/12bits Temperature Sensor | [5 empty] | KS | 4
ADXL345BCCZ | ACCELEROMETRE | ISR01100006 | ADXL345BCCZ | Accelerometre 3 eixos | [5 empty] | KS | 4
DCM03 | SANG | ISR01100007 | DCM03 | Reflective Blood Sensor | [5 empty] | KS | 7
ABM-715-RC | MICROFONO | ISR01100008 | ABM-715-RC | Microfono Electret | [5 empty] | KS | 1
ISR01100009
ISR01100010
ISR01100011
ISR01100012
ISR01100013
ISR01100014

## Bateries
Part Number | Part Type | Code | Value | Voltage | Capacity | Description | Library path | Library Ref | Footprint path | Footprint Ref | Magatzem | Quantitat | Obsolet | Manufacturer | Distributor | Price | DatasheetDocument | Sim Description | Sim Excluded Parts | Sim File | Sim Kind | Sim Model Name | Sim Netlist | Sim Parameters | Sim Port Map | Sim Spice Prefix | Sim subKind | Equivalent1 | Equivalent2 | Equivalent3
LP603450-CI | PoLI | ISR04080000 | LP603450-CI | 3V7 | 1050mAh | Bateria Medica 3V7 1050mAh | Personalitzats.SchLib | LP603450-CI
LM3658SD-B | Charger | ISR04080001 | LM3658SD-B |  |  | Dual Source USB/AC Li Chemistry Charger IC for Portable Applications | Personalitzats.SchLib | LM3658SD-B | SON_50P_N.PCBLIB | SON50P300X300X80-10W3N
LTC2942CDCB#TRMPBF | Gauge | ISR04080002 | LTC2942 |  |  | 1A Battery Gas Gauge with Internal Sense Resistor and Temperature/Voltage Measurement | Personalitzats.SchLib | LTC2942 | FootprintsPersonals.PcbLib | DFN6-2x3mm

## Control
Part Number | Part Type | Code | Value | Description | Voltage | Library path | Library Ref | Footprint path | Footprint Ref | Magatzem | Quantitat | Obsolet | Manufacturer | Distributor | Price | DatasheetDocument | Sim Description | Sim Excluded Parts | Sim File | Sim Kind | Sim Model Name | Sim Netlist | Sim Parameters | Sim Port Map | Sim Spice Prefix | Sim subKind | Equivalent1 | Equivalent2 | Equivalent3
DRV8312 | PWM MOTOR | ISR04080000 | DRV8312 | Three Phase PWM Motor Driver | < 50V |  |  |  |  | casa | 2
A4988 | STEPPER MOTOR DRIVER | ISR04080001 | A4988 | DMOS Microstepping Driver with Translator And Overcurrent Protection | < 35V | SIMBOLS_CONTROL.SchLib | A4988 | QFN_Sq_50P_Side_L.PcbLib | QFN50P500X500-28W1L