## Resistencies
Part Number	Part Type	Code	Value	Tolerance	Power	Description	Dimensions	Library path	Library Ref	Footprint path	Footprint Ref	Magatzem	Quantitat	Obsolet	Manufacturer	Distributor	Price	DatasheetDocument	Sim Description	Sim Excluded Parts	Sim File	Sim Kind	Sim Model Name	Sim Netlist	Sim Parameters	Sim Port Map	Sim Spice Prefix	Sim subKind	Equivalent1	Equivalent2	Equivalent3
---	SMD/RESISTORS	---	0R	5%				SIMBOLS_PASSIUS.SCHLIB	RESISTOR	Chip_Resistor_M.PcbLib	RESC1608M
ISR01010000	SMD/RESISTORS	ISR01010000	0R	5%		Resistencia SMD 0603 5% 0R		SIMBOLS_PASSIUS.SCHLIB	RESISTOR	Chip_Resistor_M.PcbLib	RESC1608M
ISR01010001	SMD/RESISTORS	ISR01010001	R1	5%		Resistencia SMD 0603 5% R1		SIMBOLS_PASSIUS.SCHLIB	RESISTOR	Chip_Resistor_M.PcbLib	RESC1608M
ISR01010002	SMD/RESISTORS	ISR01010002	R11	5%		Resistencia SMD 0603 5% R11		SIMBOLS_PASSIUS.SCHLIB	RESISTOR	Chip_Resistor_M.PcbLib	RESC1608M
ISR01010003	SMD/RESISTORS	ISR01010003	R12	5%		Resistencia SMD 0603 5% R12		SIMBOLS_PASSIUS.SCHLIB	RESISTOR	Chip_Resistor_M.PcbLib	RESC1608M
ISR01010004	SMD/RESISTORS	ISR01010004	R13	5%		Resistencia SMD 0603 5% R13		SIMBOLS_PASSIUS.SCHLIB	RESISTOR	Chip_Resistor_M.PcbLib	RESC1608M
ISR01010005	SMD/RESISTORS	ISR01010005	R15	5%		Resistencia SMD 0603 5% R15		SIMBOLS_PASSIUS.SCHLIB	RESISTOR	Chip_Resistor_M.PcbLib	RESC1608M
ISR01010006	SMD/RESISTORS	ISR01010006	R16	5%		Resistencia SMD 0603 5% R16		SIMBOLS_PASSIUS.SCHLIB	RESISTOR	Chip_Resistor_M.PcbLib	RESC1608M
ISR01010007	SMD/RESISTORS	ISR01010007	R18	5%		Resistencia SMD 0603 5% R18		SIMBOLS_PASSIUS.SCHLIB	RESISTOR	Chip_Resistor_M.PcbLib	RESC1608M
ISR01010008	SMD/RESISTORS	ISR01010008	R2	5%		Resistencia SMD 0603 5% R2		SIMBOLS_PASSIUS.SCHLIB	RESISTOR	Chip_Resistor_M.PcbLib	RESC1608M
ISR01010009	SMD/RESISTORS	ISR01010009	R22	5%		Resistencia SMD 0603 5% R22		SIMBOLS_PASSIUS.SCHLIB	RESISTOR	Chip_Resistor_M.PcbLib	RESC1608M
ISR01010010	SMD/RESISTORS	ISR01010010	R24	5%		Resistencia SMD 0603 5% R24		SIMBOLS_PASSIUS.SCHLIB	RESISTOR	Chip_Resistor_M.PcbLib	RESC1608M
ISR01010011	SMD/RESISTORS	ISR01010011	R27	5%		Resistencia SMD 0603 5% R27		SIMBOLS_PASSIUS.SCHLIB	RESISTOR	Chip_Resistor_M.PcbLib	RESC1608M
ISR01010012	SMD/RESISTORS	ISR01010012	R3	5%		Resistencia SMD 0603 5% R3		SIMBOLS_PASSIUS.SCHLIB	RESISTOR	Chip_Resistor_M.PcbLib	RESC1608M
ISR01010013	SMD/RESISTORS	ISR01010013	R33	5%		Resistencia SMD 0603 5% R33		SIMBOLS_PASSIUS.SCHLIB	RESISTOR	Chip_Resistor_M.PcbLib	RESC1608M
ISR01010014	SMD/RESISTORS	ISR01010014	R36	5%		Resistencia SMD 0603 5% R36		SIMBOLS_PASSIUS.SCHLIB	RESISTOR	Chip_Resistor_M.PcbLib	RESC1608M
ISR01010015	SMD/RESISTORS	ISR01010015	R39	5%		Resistencia SMD 0603 5% R39		SIMBOLS_PASSIUS.SCHLIB	RESISTOR	Chip_Resistor_M.PcbLib	RESC1608M
ISR01010016	SMD/RESISTORS	ISR01010016	R43	5%		Resistencia SMD 0603 5% R43		SIMBOLS_PASSIUS.SCHLIB	RESISTOR	Chip_Resistor_M.PcbLib	RESC1608M
ISR01010017	SMD/RESISTORS	ISR01010017	R47	5%		Resistencia SMD 0603 5% R47		SIMBOLS_PASSIUS.SCHLIB	RESISTOR	Chip_Resistor_M.PcbLib	RESC1608M
ISR01010018	SMD/RESISTORS	ISR01010018	R51	5%		Resistencia SMD 0603 5% R51		SIMBOLS_PASSIUS.SCHLIB	RESISTOR	Chip_Resistor_M.PcbLib	RESC1608M
ISR01010019	SMD/RESISTORS	ISR01010019	R56	5%		Resistencia SMD 0603 5% R56		SIMBOLS_PASSIUS.SCHLIB	RESISTOR	Chip_Resistor_M.PcbLib	RESC1608M
ISR01010020	SMD/RESISTORS	ISR01010020	R62	5%		Resistencia SMD 0603 5% R62		SIMBOLS_PASSIUS.SCHLIB	RESISTOR	Chip_Resistor_M.PcbLib	RESC1608M
ISR01010021	SMD/RESISTORS	ISR01010021	R68	5%		Resistencia SMD 0603 5% R68		SIMBOLS_PASSIUS.SCHLIB	RESISTOR	Chip_Resistor_M.PcbLib	RESC1608M
ISR01010022	SMD/RESISTORS	ISR01010022	R75	5%		Resistencia SMD 0603 5% R75		SIMBOLS_PASSIUS.SCHLIB	RESISTOR	Chip_Resistor_M.PcbLib	RESC1608M
ISR01010023	SMD/RESISTORS	ISR01010023	R82	5%		Resistencia SMD 0603 5% R82		SIMBOLS_PASSIUS.SCHLIB	RESISTOR	Chip_Resistor_M.PcbLib	RESC1608M
ISR01010024	SMD/RESISTORS	ISR01010024	R91	5%		Resistencia SMD 0603 5% R91		SIMBOLS_PASSIUS.SCHLIB	RESISTOR	Chip_Resistor_M.PcbLib	RESC1608M
ISR01010025	SMD/RESISTORS	ISR01010025	1R	5%		Resistencia SMD 0603 5% 1R		SIMBOLS_PASSIUS.SCHLIB	RESISTOR	Chip_Resistor_M.PcbLib	RESC1608M
ISR01010026	SMD/RESISTORS	ISR01010026	1R1	5%		Resistencia SMD 0603 5% 1R1		SIMBOLS_PASSIUS.SCHLIB	RESISTOR	Chip_Resistor_M.PcbLib	RESC1608M
ISR01010027	SMD/RESISTORS	ISR01010027	1R2	5%		Resistencia SMD 0603 5% 1R2		SIMBOLS_PASSIUS.SCHLIB	RESISTOR	Chip_Resistor_M.PcbLib	RESC1608M
ISR01010028	SMD/RESISTORS	ISR01010028	1R3	5%		Resistencia SMD 0603 5% 1R3		SIMBOLS_PASSIUS.SCHLIB	RESISTOR	Chip_Resistor_M.PcbLib	RESC1608M
ISR01010029	SMD/RESISTORS	ISR01010029	1R5	5%		Resistencia SMD 0603 5% 1R5		SIMBOLS_PASSIUS.SCHLIB	RESISTOR	Chip_Resistor_M.PcbLib	RESC1608M
ISR01010030	SMD/RESISTORS	ISR01010030	1R6	5%		Resistencia SMD 0603 5% 1R6		SIMBOLS_PASSIUS.SCHLIB	RESISTOR	Chip_Resistor_M.PcbLib	RESC1608M
ISR01010031	SMD/RESISTORS	ISR01010031	1R8	5%		Resistencia SMD 0603 5% 1R8		SIMBOLS_PASSIUS.SCHLIB	RESISTOR	Chip_Resistor_M.PcbLib	RESC1608M
ISR01010032	SMD/RESISTORS	ISR01010032	2R	5%		Resistencia SMD 0603 5% 2R		SIMBOLS_PASSIUS.SCHLIB	RESISTOR	Chip_Resistor_M.PcbLib	RESC1608M
ISR01010033	SMD/RESISTORS	ISR01010033	2R2	5%		Resistencia SMD 0603 5% 2R2		SIMBOLS_PASSIUS.SCHLIB	RESISTOR	Chip_Resistor_M.PcbLib	RESC1608M
ISR01010034	SMD/RESISTORS	ISR01010034	2R4	5%		Resistencia SMD 0603 5% 2R4		SIMBOLS_PASSIUS.SCHLIB	RESISTOR	Chip_Resistor_M.PcbLib	RESC1608M
ISR01010035	SMD/RESISTORS	ISR01010035	2R7	5%		Resistencia SMD 0603 5% 2R7		SIMBOLS_PASSIUS.SCHLIB	RESISTOR	Chip_Resistor_M.PcbLib	RESC1608M
ISR01010036	SMD/RESISTORS	ISR01010036	3R	5%		Resistencia SMD 0603 5% 3R		SIMBOLS_PASSIUS.SCHLIB	RESISTOR	Chip_Resistor_M.PcbLib	RESC1608M
ISR01010037	SMD/RESISTORS	ISR01010037	3R3	5%		Resistencia SMD 0603 5% 3R3		SIMBOLS_PASSIUS.SCHLIB	RESISTOR	Chip_Resistor_M.PcbLib	RESC1608M
ISR01010038	SMD/RESISTORS	ISR01010038	3R6	5%		Resistencia SMD 0603 5% 3R6		SIMBOLS_PASSIUS.SCHLIB	RESISTOR	Chip_Resistor_M.PcbLib	RESC1608M
ISR01010039	SMD/RESISTORS	ISR01010039	3R9	5%		Resistencia SMD 0603 5% 3R9		SIMBOLS_PASSIUS.SCHLIB	RESISTOR	Chip_Resistor_M.PcbLib	RESC1608M
ISR01010040	SMD/RESISTORS	ISR01010040	4R3	5%		Resistencia SMD 0603 5% 4R3		SIMBOLS_PASSIUS.SCHLIB	RESISTOR	Chip_Resistor_M.PcbLib	RESC1608M
ISR01010041	SMD/RESISTORS	ISR01010041	4R7	5%		Resistencia SMD 0603 5% 4R7		SIMBOLS_PASSIUS.SCHLIB	RESISTOR	Chip_Resistor_M.PcbLib	RESC1608M
ISR01010042	SMD/RESISTORS	ISR01010042	5R1	5%		Resistencia SMD 0603 5% 5R1		SIMBOLS_PASSIUS.SCHLIB	RESISTOR	Chip_Resistor_M.PcbLib	RESC1608M
ISR01010043	SMD/RESISTORS	ISR01010043	5R6	5%		Resistencia SMD 0603 5% 5R6		SIMBOLS_PASSIUS.SCHLIB	RESISTOR	Chip_Resistor_M.PcbLib	RESC1608M
ISR01010044	SMD/RESISTORS	ISR01010044	6R2	5%		Resistencia SMD 0603 5% 6R2		SIMBOLS_PASSIUS.SCHLIB	RESISTOR	Chip_Resistor_M.PcbLib	RESC1608M
ISR01010045	SMD/RESISTORS	ISR01010045	6R8	5%		Resistencia SMD 0603 5% 6R8		SIMBOLS_PASSIUS.SCHLIB	RESISTOR	Chip_Resistor_M.PcbLib	RESC1608M
ISR01010046	SMD/RESISTORS	ISR01010046	7R5	5%		Resistencia SMD 0603 5% 7R5		SIMBOLS_PASSIUS.SCHLIB	RESISTOR	Chip_Resistor_M.PcbLib	RESC1608M
ISR01010047	SMD/RESISTORS	ISR01010047	8R2	5%		Resistencia SMD 0603 5% 8R2		SIMBOLS_PASSIUS.SCHLIB	RESISTOR	Chip_Resistor_M.PcbLib	RESC1608M
ISR01010048	SMD/RESISTORS	ISR01010048	9R1	5%		Resistencia SMD 0603 5% 9R1		SIMBOLS_PASSIUS.SCHLIB	RESISTOR	Chip_Resistor_M.PcbLib	RESC1608M
ISR01010049	SMD/RESISTORS	ISR01010049	10R	5%		Resistencia SMD 0603 5% 10R		SIMBOLS_PASSIUS.SCHLIB	RESISTOR	Chip_Resistor_M.PcbLib	RESC1608M
ISR01010050	SMD/RESISTORS	ISR01010050	11R	5%		Resistencia SMD 0603 5% 11R		SIMBOLS_PASSIUS.SCHLIB	RESISTOR	Chip_Resistor_M.PcbLib	RESC1608M
ISR01010051	SMD/RESISTORS	ISR01010051	12R	5%		Resistencia SMD 0603 5% 12R		SIMBOLS_PASSIUS.SCHLIB	RESISTOR	Chip_Resistor_M.PcbLib	RESC1608M
ISR01010052	SMD/RESISTORS	ISR01010052	13R	5%		Resistencia SMD 0603 5% 13R		SIMBOLS_PASSIUS.SCHLIB	RESISTOR	Chip_Resistor_M.PcbLib	RESC1608M
ISR01010053	SMD/RESISTORS	ISR01010053	15R	5%		Resistencia SMD 0603 5% 15R		SIMBOLS_PASSIUS.SCHLIB	RESISTOR	Chip_Resistor_M.PcbLib	RESC1608M
ISR01010054	SMD/RESISTORS	ISR01010054	16R	5%		Resistencia SMD 0603 5% 16R		SIMBOLS_PASSIUS.SCHLIB	RESISTOR	Chip_Resistor_M.PcbLib	RESC1608M
ISR01010055	SMD/RESISTORS	ISR01010055	18R	5%		Resistencia SMD 0603 5% 18R		SIMBOLS_PASSIUS.SCHLIB	RESISTOR	Chip_Resistor_M.PcbLib	RESC1608M
ISR01010056	SMD/RESISTORS	ISR01010056	20R	5%		Resistencia SMD 0603 5% 20R		SIMBOLS_PASSIUS.SCHLIB	RESISTOR	Chip_Resistor_M.PcbLib	RESC1608M
ISR01010057	SMD/RESISTORS	ISR01010057	22R	5%		Resistencia SMD 0603 5% 22R		SIMBOLS_PASSIUS.SCHLIB	RESISTOR	Chip_Resistor_M.PcbLib	RESC1608M
ISR01010058	SMD/RESISTORS	ISR01010058	24R	5%		Resistencia SMD 0603 5% 24R		SIMBOLS_PASSIUS.SCHLIB	RESISTOR	Chip_Resistor_M.PcbLib	RESC1608M
ISR01010059	SMD/RESISTORS	ISR01010059	27R	5%		Resistencia SMD 0603 5% 27R		SIMBOLS_PASSIUS.SCHLIB	RESISTOR	Chip_Resistor_M.PcbLib	RESC1608M
ISR01010060	SMD/RESISTORS	ISR01010060	30R	5%		Resistencia SMD 0603 5% 30R		SIMBOLS_PASSIUS.SCHLIB	RESISTOR	Chip_Resistor_M.PcbLib	RESC1608M
ISR01010061	SMD/RESISTORS	ISR01010061	33R	5%		Resistencia SMD 0603 5% 33R		SIMBOLS_PASSIUS.SCHLIB	RESISTOR	Chip_Resistor_M.PcbLib	RESC1608M
ISR01010062	SMD/RESISTORS	ISR01010062	36R	5%		Resistencia SMD 0603 5% 36R		SIMBOLS_PASSIUS.SCHLIB	RESISTOR	Chip_Resistor_M.PcbLib	RESC1608M
ISR01010063	SMD/RESISTORS	ISR01010063	39R	5%		Resistencia SMD 0603 5% 39R		SIMBOLS_PASSIUS.SCHLIB	RESISTOR	Chip_Resistor_M.PcbLib	RESC1608M
ISR01010064	SMD/RESISTORS	ISR01010064	43R	5%		Resistencia SMD 0603 5% 43R		SIMBOLS_PASSIUS.SCHLIB	RESISTOR	Chip_Resistor_M.PcbLib	RESC1608M
ISR01010065	SMD/RESISTORS	ISR01010065	47R	5%		Resistencia SMD 0603 5% 47R		SIMBOLS_PASSIUS.SCHLIB	RESISTOR	Chip_Resistor_M.PcbLib	RESC1608M
ISR01010066	SMD/RESISTORS	ISR01010066	51R	5%		Resistencia SMD 0603 5% 51R		SIMBOLS_PASSIUS.SCHLIB	RESISTOR	Chip_Resistor_M.PcbLib	RESC1608M
ISR01010067	SMD/RESISTORS	ISR01010067	56R	5%		Resistencia SMD 0603 5% 56R		SIMBOLS_PASSIUS.SCHLIB	RESISTOR	Chip_Resistor_M.PcbLib	RESC1608M
ISR01010068	SMD/RESISTORS	ISR01010068	62R	5%		Resistencia SMD 0603 5% 62R		SIMBOLS_PASSIUS.SCHLIB	RESISTOR	Chip_Resistor_M.PcbLib	RESC1608M
ISR01010069	SMD/RESISTORS	ISR01010069	68R	5%		Resistencia SMD 0603 5% 68R		SIMBOLS_PASSIUS.SCHLIB	RESISTOR	Chip_Resistor_M.PcbLib	RESC1608M
ISR01010070	SMD/RESISTORS	ISR01010070	75R	5%		Resistencia SMD 0603 5% 75R		SIMBOLS_PASSIUS.SCHLIB	RESISTOR	Chip_Resistor_M.PcbLib	RESC1608M
ISR01010071	SMD/RESISTORS	ISR01010071	82R	5%		Resistencia SMD 0603 5% 82R		SIMBOLS_PASSIUS.SCHLIB	RESISTOR	Chip_Resistor_M.PcbLib	RESC1608M
ISR01010072	SMD/RESISTORS	ISR01010072	91R	5%		Resistencia SMD 0603 5% 91R		SIMBOLS_PASSIUS.SCHLIB	RESISTOR	Chip_Resistor_M.PcbLib	RESC1608M
ISR01010073	SMD/RESISTORS	ISR01010073	100R	5%		Resistencia SMD 0603 5% 100R		SIMBOLS_PASSIUS.SCHLIB	RESISTOR	Chip_Resistor_M.PcbLib	RESC1608M
ISR01010074	SMD/RESISTORS	ISR01010074	110R	5%		Resistencia SMD 0603 5% 110R		SIMBOLS_PASSIUS.SCHLIB	RESISTOR	Chip_Resistor_M.PcbLib	RESC1608M
ISR01010075	SMD/RESISTORS	ISR01010075	120R	5%		Resistencia SMD 0603 5% 120R		SIMBOLS_PASSIUS.SCHLIB	RESISTOR	Chip_Resistor_M.PcbLib	RESC1608M
ISR01010076	SMD/RESISTORS	ISR01010076	130R	5%		Resistencia SMD 0603 5% 130R		SIMBOLS_PASSIUS.SCHLIB	RESISTOR	Chip_Resistor_M.PcbLib	RESC1608M
ISR01010077	SMD/RESISTORS	ISR01010077	150R	5%		Resistencia SMD 0603 5% 150R		SIMBOLS_PASSIUS.SCHLIB	RESISTOR	Chip_Resistor_M.PcbLib	RESC1608M
ISR01010078	SMD/RESISTORS	ISR01010078	160R	5%		Resistencia SMD 0603 5% 160R		SIMBOLS_PASSIUS.SCHLIB	RESISTOR	Chip_Resistor_M.PcbLib	RESC1608M
ISR01010079	SMD/RESISTORS	ISR01010079	180R	5%		Resistencia SMD 0603 5% 180R		SIMBOLS_PASSIUS.SCHLIB	RESISTOR	Chip_Resistor_M.PcbLib	RESC1608M
ISR01010080	SMD/RESISTORS	ISR01010080	200R	5%		Resistencia SMD 0603 5% 200R		SIMBOLS_PASSIUS.SCHLIB	RESISTOR	Chip_Resistor_M.PcbLib	RESC1608M
ISR01010081	SMD/RESISTORS	ISR01010081	220R	5%		Resistencia SMD 0603 5% 220R		SIMBOLS_PASSIUS.SCHLIB	RESISTOR	Chip_Resistor_M.PcbLib	RESC1608M
ISR01010082	SMD/RESISTORS	ISR01010082	240R	5%		Resistencia SMD 0603 5% 240R		SIMBOLS_PASSIUS.SCHLIB	RESISTOR	Chip_Resistor_M.PcbLib	RESC1608M
ISR01010083	SMD/RESISTORS	ISR01010083	270R	5%		Resistencia SMD 0603 5% 270R		SIMBOLS_PASSIUS.SCHLIB	RESISTOR	Chip_Resistor_M.PcbLib	RESC1608M
ISR01010084	SMD/RESISTORS	ISR01010084	300R	5%		Resistencia SMD 0603 5% 300R		SIMBOLS_PASSIUS.SCHLIB	RESISTOR	Chip_Resistor_M.PcbLib	RESC1608M
ISR01010085	SMD/RESISTORS	ISR01010085	330R	5%		Resistencia SMD 0603 5% 330R		SIMBOLS_PASSIUS.SCHLIB	RESISTOR	Chip_Resistor_M.PcbLib	RESC1608M
ISR01010086	SMD/RESISTORS	ISR01010086	360R	5%		Resistencia SMD 0603 5% 360R		SIMBOLS_PASSIUS.SCHLIB	RESISTOR	Chip_Resistor_M.PcbLib	RESC1608M
ISR01010087	SMD/RESISTORS	ISR01010087	390R	5%		Resistencia SMD 0603 5% 390R		SIMBOLS_PASSIUS.SCHLIB	RESISTOR	Chip_Resistor_M.PcbLib	RESC1608M
ISR01010088	SMD/RESISTORS	ISR01010088	430R	5%		Resistencia SMD 0603 5% 430R		SIMBOLS_PASSIUS.SCHLIB	RESISTOR	Chip_Resistor_M.PcbLib	RESC1608M
ISR01010089	SMD/RESISTORS	ISR01010089	470R	5%		Resistencia SMD 0603 5% 470R		SIMBOLS_PASSIUS.SCHLIB	RESISTOR	Chip_Resistor_M.PcbLib	RESC1608M
ISR01010090	SMD/RESISTORS	ISR01010090	510R	5%		Resistencia SMD 0603 5% 510R		SIMBOLS_PASSIUS.SCHLIB	RESISTOR	Chip_Resistor_M.PcbLib	RESC1608M
ISR01010091	SMD/RESISTORS	ISR01010091	560R	5%		Resistencia SMD 0603 5% 560R		SIMBOLS_PASSIUS.SCHLIB	RESISTOR	Chip_Resistor_M.PcbLib	RESC1608M
ISR01010092	SMD/RESISTORS	ISR01010092	620R	5%		Resistencia SMD 0603 5% 620R		SIMBOLS_PASSIUS.SCHLIB	RESISTOR	Chip_Resistor_M.PcbLib	RESC1608M
ISR01010093	SMD/RESISTORS	ISR01010093	680R	5%		Resistencia SMD 0603 5% 680R		SIMBOLS_PASSIUS.SCHLIB	RESISTOR	Chip_Resistor_M.PcbLib	RESC1608M
ISR01010094	SMD/RESISTORS	ISR01010094	750R	5%		Resistencia SMD 0603 5% 750R		SIMBOLS_PASSIUS.SCHLIB	RESISTOR	Chip_Resistor_M.PcbLib	RESC1608M
ISR01010095	SMD/RESISTORS	ISR01010095	820R	5%		Resistencia SMD 0603 5% 820R		SIMBOLS_PASSIUS.SCHLIB	RESISTOR	Chip_Resistor_M.PcbLib	RESC1608M
ISR01010096	SMD/RESISTORS	ISR01010096	910R	5%		Resistencia SMD 0603 5% 910R		SIMBOLS_PASSIUS.SCHLIB	RESISTOR	Chip_Resistor_M.PcbLib	RESC1608M
ISR01010097	SMD/RESISTORS	ISR01010097	1K	5%		Resistencia SMD 0603 5% 1K		SIMBOLS_PASSIUS.SCHLIB	RESISTOR	Chip_Resistor_M.PcbLib	RESC1608M
ISR01010098	SMD/RESISTORS	ISR01010098	1K1	5%		Resistencia SMD 0603 5% 1K1		SIMBOLS_PASSIUS.SCHLIB	RESISTOR	Chip_Resistor_M.PcbLib	RESC1608M
ISR01010099	SMD/RESISTORS	ISR01010099	1K2	5%		Resistencia SMD 0603 5% 1K2		SIMBOLS_PASSIUS.SCHLIB	RESISTOR	Chip_Resistor_M.PcbLib	RESC1608M
ISR01010100	SMD/RESISTORS	ISR01010100	1K3	5%		Resistencia SMD 0603 5% 1K3		SIMBOLS_PASSIUS.SCHLIB	RESISTOR	Chip_Resistor_M.PcbLib	RESC1608M
ISR01010101	SMD/RESISTORS	ISR01010101	1K5	5%		Resistencia SMD 0603 5% 1K5		SIMBOLS_PASSIUS.SCHLIB	RESISTOR	Chip_Resistor_M.PcbLib	RESC1608M
ISR01010102	SMD/RESISTORS	ISR01010102	1K6	5%		Resistencia SMD 0603 5% 1K6		SIMBOLS_PASSIUS.SCHLIB	RESISTOR	Chip_Resistor_M.PcbLib	RESC1608M
ISR01010103	SMD/RESISTORS	ISR01010103	1K8	5%		Resistencia SMD 0603 5% 1K8		SIMBOLS_PASSIUS.SCHLIB	RESISTOR	Chip_Resistor_M.PcbLib	RESC1608M
ISR01010104	SMD/RESISTORS	ISR01010104	2K	5%		Resistencia SMD 0603 5% 2K		SIMBOLS_PASSIUS.SCHLIB	RESISTOR	Chip_Resistor_M.PcbLib	RESC1608M
ISR01010105	SMD/RESISTORS	ISR01010105	2K2	5%		Resistencia SMD 0603 5% 2K2		SIMBOLS_PASSIUS.SCHLIB	RESISTOR	Chip_Resistor_M.PcbLib	RESC1608M
ISR01010106	SMD/RESISTORS	ISR01010106	2K4	5%		Resistencia SMD 0603 5% 2K4		SIMBOLS_PASSIUS.SCHLIB	RESISTOR	Chip_Resistor_M.PcbLib	RESC1608M	KS	50
ISR01010107	SMD/RESISTORS	ISR01010107	2K7	5%		Resistencia SMD 0603 5% 2K7		SIMBOLS_PASSIUS.SCHLIB	RESISTOR	Chip_Resistor_M.PcbLib	RESC1608M
ISR01010108	SMD/RESISTORS	ISR01010108	3K	5%		Resistencia SMD 0603 5% 3K		SIMBOLS_PASSIUS.SCHLIB	RESISTOR	Chip_Resistor_M.PcbLib	RESC1608M
ISR01010109	SMD/RESISTORS	ISR01010109	3K3	5%		Resistencia SMD 0603 5% 3K3		SIMBOLS_PASSIUS.SCHLIB	RESISTOR	Chip_Resistor_M.PcbLib	RESC1608M
ISR01010110	SMD/RESISTORS	ISR01010110	3K6	5%		Resistencia SMD 0603 5% 3K6		SIMBOLS_PASSIUS.SCHLIB	RESISTOR	Chip_Resistor_M.PcbLib	RESC1608M
ISR01010111	SMD/RESISTORS	ISR01010111	3K9	5%		Resistencia SMD 0603 5% 3K9		SIMBOLS_PASSIUS.SCHLIB	RESISTOR	Chip_Resistor_M.PcbLib	RESC1608M
ISR01010112	SMD/RESISTORS	ISR01010112	4K3	5%		Resistencia SMD 0603 5% 4K3		SIMBOLS_PASSIUS.SCHLIB	RESISTOR	Chip_Resistor_M.PcbLib	RESC1608M
ISR01010113	SMD/RESISTORS	ISR01010113	4K7	5%		Resistencia SMD 0603 5% 4K7		SIMBOLS_PASSIUS.SCHLIB	RESISTOR	Chip_Resistor_M.PcbLib	RESC1608M
ISR01010114	SMD/RESISTORS	ISR01010114	5K1	5%		Resistencia SMD 0603 5% 5K1		SIMBOLS_PASSIUS.SCHLIB	RESISTOR	Chip_Resistor_M.PcbLib	RESC1608M
ISR01010115	SMD/RESISTORS	ISR01010115	5K6	5%		Resistencia SMD 0603 5% 5K6		SIMBOLS_PASSIUS.SCHLIB	RESISTOR	Chip_Resistor_M.PcbLib	RESC1608M
ISR01010116	SMD/RESISTORS	ISR01010116	6K2	5%		Resistencia SMD 0603 5% 6K2		SIMBOLS_PASSIUS.SCHLIB	RESISTOR	Chip_Resistor_M.PcbLib	RESC1608M
ISR01010117	SMD/RESISTORS	ISR01010117	6K8	5%		Resistencia SMD 0603 5% 6K8		SIMBOLS_PASSIUS.SCHLIB	RESISTOR	Chip_Resistor_M.PcbLib	RESC1608M
ISR01010118	SMD/RESISTORS	ISR01010118	7K5	5%		Resistencia SMD 0603 5% 7K5		SIMBOLS_PASSIUS.SCHLIB	RESISTOR	Chip_Resistor_M.PcbLib	RESC1608M
ISR01010119	SMD/RESISTORS	ISR01010119	8K2	5%		Resistencia SMD 0603 5% 8K2		SIMBOLS_PASSIUS.SCHLIB	RESISTOR	Chip_Resistor_M.PcbLib	RESC1608M
ISR01010120	SMD/RESISTORS	ISR01010120	9K1	5%		Resistencia SMD 0603 5% 9K1		SIMBOLS_PASSIUS.SCHLIB	RESISTOR	Chip_Resistor_M.PcbLib	RESC1608M
ISR01010121	SMD/RESISTORS	ISR01010121	10K	5%		Resistencia SMD 0603 5% 10K		SIMBOLS_PASSIUS.SCHLIB	RESISTOR	Chip_Resistor_M.PcbLib	RESC1608M
ISR01010122	SMD/RESISTORS	ISR01010122	11K	5%		Resistencia SMD 0603 5% 11K		SIMBOLS_PASSIUS.SCHLIB	RESISTOR	Chip_Resistor_M.PcbLib	RESC1608M
ISR01010123	SMD/RESISTORS	ISR01010123	12K	5%		Resistencia SMD 0603 5% 12K		SIMBOLS_PASSIUS.SCHLIB	RESISTOR	Chip_Resistor_M.PcbLib	RESC1608M
ISR01010124	SMD/RESISTORS	ISR01010124	13K	5%		Resistencia SMD 0603 5% 13K		SIMBOLS_PASSIUS.SCHLIB	RESISTOR	Chip_Resistor_M.PcbLib	RESC1608M
ISR01010125	SMD/RESISTORS	ISR01010125	15K	5%		Resistencia SMD 0603 5% 15K		SIMBOLS_PASSIUS.SCHLIB	RESISTOR	Chip_Resistor_M.PcbLib	RESC1608M
ISR01010126	SMD/RESISTORS	ISR01010126	16K	5%		Resistencia SMD 0603 5% 16K		SIMBOLS_PASSIUS.SCHLIB	RESISTOR	Chip_Resistor_M.PcbLib	RESC1608M
ISR01010127	SMD/RESISTORS	ISR01010127	18K	5%		Resistencia SMD 0603 5% 18K		SIMBOLS_PASSIUS.SCHLIB	RESISTOR	Chip_Resistor_M.PcbLib	RESC1608M
ISR01010128	SMD/RESISTORS	ISR01010128	20K	5%		Resistencia SMD 0603 5% 20K		SIMBOLS_PASSIUS.SCHLIB	RESISTOR	Chip_Resistor_M.PcbLib	RESC1608M
ISR01010129	SMD/RESISTORS	ISR01010129	22K	5%		Resistencia SMD 0603 5% 22K		SIMBOLS_PASSIUS.SCHLIB	RESISTOR	Chip_Resistor_M.PcbLib	RESC1608M
ISR01010130	SMD/RESISTORS	ISR01010130	24K	5%		Resistencia SMD 0603 5% 24K		SIMBOLS_PASSIUS.SCHLIB	RESISTOR	Chip_Resistor_M.PcbLib	RESC1608M
ISR01010131	SMD/RESISTORS	ISR01010131	27K	5%		Resistencia SMD 0603 5% 27K		SIMBOLS_PASSIUS.SCHLIB	RESISTOR	Chip_Resistor_M.PcbLib	RESC1608M
ISR01010132	SMD/RESISTORS	ISR01010132	30K	5%		Resistencia SMD 0603 5% 30K		SIMBOLS_PASSIUS.SCHLIB	RESISTOR	Chip_Resistor_M.PcbLib	RESC1608M
ISR01010133	SMD/RESISTORS	ISR01010133	33K	5%		Resistencia SMD 0603 5% 33K		SIMBOLS_PASSIUS.SCHLIB	RESISTOR	Chip_Resistor_M.PcbLib	RESC1608M
ISR01010134	SMD/RESISTORS	ISR01010134	36K	5%		Resistencia SMD 0603 5% 36K		SIMBOLS_PASSIUS.SCHLIB	RESISTOR	Chip_Resistor_M.PcbLib	RESC1608M
ISR01010135	SMD/RESISTORS	ISR01010135	39K	5%		Resistencia SMD 0603 5% 39K		SIMBOLS_PASSIUS.SCHLIB	RESISTOR	Chip_Resistor_M.PcbLib	RESC1608M
ISR01010136	SMD/RESISTORS	ISR01010136	43K	5%		Resistencia SMD 0603 5% 43K		SIMBOLS_PASSIUS.SCHLIB	RESISTOR	Chip_Resistor_M.PcbLib	RESC1608M
ISR01010137	SMD/RESISTORS	ISR01010137	47K	5%		Resistencia SMD 0603 5% 47K		SIMBOLS_PASSIUS.SCHLIB	RESISTOR	Chip_Resistor_M.PcbLib	RESC1608M
ISR01010138	SMD/RESISTORS	ISR01010138	51K	5%		Resistencia SMD 0603 5% 51K		SIMBOLS_PASSIUS.SCHLIB	RESISTOR	Chip_Resistor_M.PcbLib	RESC1608M
ISR01010139	SMD/RESISTORS	ISR01010139	56K	5%		Resistencia SMD 0603 5% 56K		SIMBOLS_PASSIUS.SCHLIB	RESISTOR	Chip_Resistor_M.PcbLib	RESC1608M
ISR01010140	SMD/RESISTORS	ISR01010140	62K	5%		Resistencia SMD 0603 5% 62K		SIMBOLS_PASSIUS.SCHLIB	RESISTOR	Chip_Resistor_M.PcbLib	RESC1608M
ISR01010141	SMD/RESISTORS	ISR01010141	68K	5%		Resistencia SMD 0603 5% 68K		SIMBOLS_PASSIUS.SCHLIB	RESISTOR	Chip_Resistor_M.PcbLib	RESC1608M
ISR01010142	SMD/RESISTORS	ISR01010142	75K	5%		Resistencia SMD 0603 5% 75K		SIMBOLS_PASSIUS.SCHLIB	RESISTOR	Chip_Resistor_M.PcbLib	RESC1608M
ISR01010143	SMD/RESISTORS	ISR01010143	82K	5%		Resistencia SMD 0603 5% 82K		SIMBOLS_PASSIUS.SCHLIB	RESISTOR	Chip_Resistor_M.PcbLib	RESC1608M
ISR01010144	SMD/RESISTORS	ISR01010144	91K	5%		Resistencia SMD 0603 5% 91K		SIMBOLS_PASSIUS.SCHLIB	RESISTOR	Chip_Resistor_M.PcbLib	RESC1608M
ISR01010145	SMD/RESISTORS	ISR01010145	100K	5%		Resistencia SMD 0603 5% 100K		SIMBOLS_PASSIUS.SCHLIB	RESISTOR	Chip_Resistor_M.PcbLib	RESC1608M
ISR01010146	SMD/RESISTORS	ISR01010146	110K	5%		Resistencia SMD 0603 5% 110K		SIMBOLS_PASSIUS.SCHLIB	RESISTOR	Chip_Resistor_M.PcbLib	RESC1608M
ISR01010147	SMD/RESISTORS	ISR01010147	120K	5%		Resistencia SMD 0603 5% 120K		SIMBOLS_PASSIUS.SCHLIB	RESISTOR	Chip_Resistor_M.PcbLib	RESC1608M
ISR01010148	SMD/RESISTORS	ISR01010148	130K	5%		Resistencia SMD 0603 5% 130K		SIMBOLS_PASSIUS.SCHLIB	RESISTOR	Chip_Resistor_M.PcbLib	RESC1608M
ISR01010149	SMD/RESISTORS	ISR01010149	150K	5%		Resistencia SMD 0603 5% 150K		SIMBOLS_PASSIUS.SCHLIB	RESISTOR	Chip_Resistor_M.PcbLib	RESC1608M
ISR01010150	SMD/RESISTORS	ISR01010150	160K	5%		Resistencia SMD 0603 5% 160K		SIMBOLS_PASSIUS.SCHLIB	RESISTOR	Chip_Resistor_M.PcbLib	RESC1608M
ISR01010151	SMD/RESISTORS	ISR01010151	180K	5%		Resistencia SMD 0603 5% 180K		SIMBOLS_PASSIUS.SCHLIB	RESISTOR	Chip_Resistor_M.PcbLib	RESC1608M
ISR01010152	SMD/RESISTORS	ISR01010152	200K	5%		Resistencia SMD 0603 5% 200K		SIMBOLS_PASSIUS.SCHLIB	RESISTOR	Chip_Resistor_M.PcbLib	RESC1608M
ISR01010153	SMD/RESISTORS	ISR01010153	220K	5%		Resistencia SMD 0603 5% 220K		SIMBOLS_PASSIUS.SCHLIB	RESISTOR	Chip_Resistor_M.PcbLib	RESC1608M
ISR01010154	SMD/RESISTORS	ISR01010154	240K	5%		Resistencia SMD 0603 5% 240K		SIMBOLS_PASSIUS.SCHLIB	RESISTOR	Chip_Resistor_M.PcbLib	RESC1608M
ISR01010155	SMD/RESISTORS	ISR01010155	270K	5%		Resistencia SMD 0603 5% 270K		SIMBOLS_PASSIUS.SCHLIB	RESISTOR	Chip_Resistor_M.PcbLib	RESC1608M
ISR01010156	SMD/RESISTORS	ISR01010156	300K	5%		Resistencia SMD 0603 5% 300K		SIMBOLS_PASSIUS.SCHLIB	RESISTOR	Chip_Resistor_M.PcbLib	RESC1608M
ISR01010157	SMD/RESISTORS	ISR01010157	330K	5%		Resistencia SMD 0603 5% 330K		SIMBOLS_PASSIUS.SCHLIB	RESISTOR	Chip_Resistor_M.PcbLib	RESC1608M
ISR01010158	SMD/RESISTORS	ISR01010158	360K	5%		Resistencia SMD 0603 5% 360K		SIMBOLS_PASSIUS.SCHLIB	RESISTOR	Chip_Resistor_M.PcbLib	RESC1608M
ISR01010159	SMD/RESISTORS	ISR01010159	390K	5%		Resistencia SMD 0603 5% 390K		SIMBOLS_PASSIUS.SCHLIB	RESISTOR	Chip_Resistor_M.PcbLib	RESC1608M
ISR01010160	SMD/RESISTORS	ISR01010160	430K	5%		Resistencia SMD 0603 5% 430K		SIMBOLS_PASSIUS.SCHLIB	RESISTOR	Chip_Resistor_M.PcbLib	RESC1608M
ISR01010161	SMD/RESISTORS	ISR01010161	470K	5%		Resistencia SMD 0603 5% 470K		SIMBOLS_PASSIUS.SCHLIB	RESISTOR	Chip_Resistor_M.PcbLib	RESC1608M
ISR01010162	SMD/RESISTORS	ISR01010162	510K	5%		Resistencia SMD 0603 5% 510K		SIMBOLS_PASSIUS.SCHLIB	RESISTOR	Chip_Resistor_M.PcbLib	RESC1608M
ISR01010163	SMD/RESISTORS	ISR01010163	560K	5%		Resistencia SMD 0603 5% 560K		SIMBOLS_PASSIUS.SCHLIB	RESISTOR	Chip_Resistor_M.PcbLib	RESC1608M
ISR01010164	SMD/RESISTORS	ISR01010164	620K	5%		Resistencia SMD 0603 5% 620K		SIMBOLS_PASSIUS.SCHLIB	RESISTOR	Chip_Resistor_M.PcbLib	RESC1608M
ISR01010165	SMD/RESISTORS	ISR01010165	680K	5%		Resistencia SMD 0603 5% 680K		SIMBOLS_PASSIUS.SCHLIB	RESISTOR	Chip_Resistor_M.PcbLib	RESC1608M
ISR01010166	SMD/RESISTORS	ISR01010166	750K	5%		Resistencia SMD 0603 5% 750K		SIMBOLS_PASSIUS.SCHLIB	RESISTOR	Chip_Resistor_M.PcbLib	RESC1608M
ISR01010167	SMD/RESISTORS	ISR01010167	820K	5%		Resistencia SMD 0603 5% 820K		SIMBOLS_PASSIUS.SCHLIB	RESISTOR	Chip_Resistor_M.PcbLib	RESC1608M
ISR01010168	SMD/RESISTORS	ISR01010168	910K	5%		Resistencia SMD 0603 5% 910K		SIMBOLS_PASSIUS.SCHLIB	RESISTOR	Chip_Resistor_M.PcbLib	RESC1608M
ISR01010169	SMD/RESISTORS	ISR01010169	1M	5%		Resistencia SMD 0603 5% 1M		SIMBOLS_PASSIUS.SCHLIB	RESISTOR	Chip_Resistor_M.PcbLib	RESC1608M
ISR01010170	SMD/RESISTORS	ISR01010170	1M1	5%		Resistencia SMD 0603 5% 1M1		SIMBOLS_PASSIUS.SCHLIB	RESISTOR	Chip_Resistor_M.PcbLib	RESC1608M
ISR01010171	SMD/RESISTORS	ISR01010171	1M2	5%		Resistencia SMD 0603 5% 1M2		SIMBOLS_PASSIUS.SCHLIB	RESISTOR	Chip_Resistor_M.PcbLib	RESC1608M
ISR01010172	SMD/RESISTORS	ISR01010172	1M3	5%		Resistencia SMD 0603 5% 1M3		SIMBOLS_PASSIUS.SCHLIB	RESISTOR	Chip_Resistor_M.PcbLib	RESC1608M
ISR01010173	SMD/RESISTORS	ISR01010173	1M5	5%		Resistencia SMD 0603 5% 1M5		SIMBOLS_PASSIUS.SCHLIB	RESISTOR	Chip_Resistor_M.PcbLib	RESC1608M
ISR01010174	SMD/RESISTORS	ISR01010174	1M6	5%		Resistencia SMD 0603 5% 1M6		SIMBOLS_PASSIUS.SCHLIB	RESISTOR	Chip_Resistor_M.PcbLib	RESC1608M
ISR01010175	SMD/RESISTORS	ISR01010175	1M8	5%		Resistencia SMD 0603 5% 1M8		SIMBOLS_PASSIUS.SCHLIB	RESISTOR	Chip_Resistor_M.PcbLib	RESC1608M
ISR01010176	SMD/RESISTORS	ISR01010176	2M	5%		Resistencia SMD 0603 5% 2M		SIMBOLS_PASSIUS.SCHLIB	RESISTOR	Chip_Resistor_M.PcbLib	RESC1608M
ISR01010177	SMD/RESISTORS	ISR01010177	2M2	5%		Resistencia SMD 0603 5% 2M2		SIMBOLS_PASSIUS.SCHLIB	RESISTOR	Chip_Resistor_M.PcbLib	RESC1608M
ISR01010178	SMD/RESISTORS	ISR01010178	2M4	5%		Resistencia SMD 0603 5% 2M4		SIMBOLS_PASSIUS.SCHLIB	RESISTOR	Chip_Resistor_M.PcbLib	RESC1608M
ISR01010179	SMD/RESISTORS	ISR01010179	2M7	5%		Resistencia SMD 0603 5% 2M7		SIMBOLS_PASSIUS.SCHLIB	RESISTOR	Chip_Resistor_M.PcbLib	RESC1608M
ISR01010180	SMD/RESISTORS	ISR01010180	3M	5%		Resistencia SMD 0603 5% 3M		SIMBOLS_PASSIUS.SCHLIB	RESISTOR	Chip_Resistor_M.PcbLib	RESC1608M
ISR01010181	SMD/RESISTORS	ISR01010181	3M3	5%		Resistencia SMD 0603 5% 3M3		SIMBOLS_PASSIUS.SCHLIB	RESISTOR	Chip_Resistor_M.PcbLib	RESC1608M
ISR01010182	SMD/RESISTORS	ISR01010182	3M6	5%		Resistencia SMD 0603 5% 3M6		SIMBOLS_PASSIUS.SCHLIB	RESISTOR	Chip_Resistor_M.PcbLib	RESC1608M
ISR01010183	SMD/RESISTORS	ISR01010183	3M9	5%		Resistencia SMD 0603 5% 3M9		SIMBOLS_PASSIUS.SCHLIB	RESISTOR	Chip_Resistor_M.PcbLib	RESC1608M
ISR01010184	SMD/RESISTORS	ISR01010184	4M3	5%		Resistencia SMD 0603 5% 4M3		SIMBOLS_PASSIUS.SCHLIB	RESISTOR	Chip_Resistor_M.PcbLib	RESC1608M
ISR01010185	SMD/RESISTORS	ISR01010185	4M7	5%		Resistencia SMD 0603 5% 4M7		SIMBOLS_PASSIUS.SCHLIB	RESISTOR	Chip_Resistor_M.PcbLib	RESC1608M
ISR01010186	SMD/RESISTORS	ISR01010186	5M1	5%		Resistencia SMD 0603 5% 5M1		SIMBOLS_PASSIUS.SCHLIB	RESISTOR	Chip_Resistor_M.PcbLib	RESC1608M
ISR01010187	SMD/RESISTORS	ISR01010187	5M6	5%		Resistencia SMD 0603 5% 5M6		SIMBOLS_PASSIUS.SCHLIB	RESISTOR	Chip_Resistor_M.PcbLib	RESC1608M
ISR01010188	SMD/RESISTORS	ISR01010188	6M2	5%		Resistencia SMD 0603 5% 6M2		SIMBOLS_PASSIUS.SCHLIB	RESISTOR	Chip_Resistor_M.PcbLib	RESC1608M
ISR01010189	SMD/RESISTORS	ISR01010189	6M8	5%		Resistencia SMD 0603 5% 6M8		SIMBOLS_PASSIUS.SCHLIB	RESISTOR	Chip_Resistor_M.PcbLib	RESC1608M
ISR01010190	SMD/RESISTORS	ISR01010190	7M5	5%		Resistencia SMD 0603 5% 7M5		SIMBOLS_PASSIUS.SCHLIB	RESISTOR	Chip_Resistor_M.PcbLib	RESC1608M
ISR01010191	SMD/RESISTORS	ISR01010191	8M2	5%		Resistencia SMD 0603 5% 8M2		SIMBOLS_PASSIUS.SCHLIB	RESISTOR	Chip_Resistor_M.PcbLib	RESC1608M
ISR01010192	SMD/RESISTORS	ISR01010192	9M1	5%		Resistencia SMD 0603 5% 9M1		SIMBOLS_PASSIUS.SCHLIB	RESISTOR	Chip_Resistor_M.PcbLib	RESC1608M
ISR01010193	SMD/RESISTORS	ISR01010193	10M	5%		Resistencia SMD 0603 5% 10M		SIMBOLS_PASSIUS.SCHLIB	RESISTOR	Chip_Resistor_M.PcbLib	RESC1608M
ISR01010194	SMD/RESISTORS	ISR01010194	0R	1%		Resistencia SMD 0805 1% 0R		SIMBOLS_PASSIUS.SCHLIB	RESISTOR	Chip_Resistor_M.PcbLib	RESC2012M
ISR01010195	SMD/RESISTORS	ISR01010195	R1	1%		Resistencia SMD 0805 1% R1		SIMBOLS_PASSIUS.SCHLIB	RESISTOR	Chip_Resistor_M.PcbLib	RESC2012M
ISR01010196	SMD/RESISTORS	ISR01010196	R11	1%		Resistencia SMD 0805 1% R11		SIMBOLS_PASSIUS.SCHLIB	RESISTOR	Chip_Resistor_M.PcbLib	RESC2012M
ISR01010197	SMD/RESISTORS	ISR01010197	R12	1%		Resistencia SMD 0805 1% R12		SIMBOLS_PASSIUS.SCHLIB	RESISTOR	Chip_Resistor_M.PcbLib	RESC2012M
ISR01010198	SMD/RESISTORS	ISR01010198	R13	1%		Resistencia SMD 0805 1% R13		SIMBOLS_PASSIUS.SCHLIB	RESISTOR	Chip_Resistor_M.PcbLib	RESC2012M
ISR01010199	SMD/RESISTORS	ISR01010199	R15	1%		Resistencia SMD 0805 1% R15		SIMBOLS_PASSIUS.SCHLIB	RESISTOR	Chip_Resistor_M.PcbLib	RESC2012M
ISR01010200	SMD/RESISTORS	ISR01010200	R16	1%		Resistencia SMD 0805 1% R16		SIMBOLS_PASSIUS.SCHLIB	RESISTOR	Chip_Resistor_M.PcbLib	RESC2012M
ISR01010201	SMD/RESISTORS	ISR01010201	R18	1%		Resistencia SMD 0805 1% R18		SIMBOLS_PASSIUS.SCHLIB	RESISTOR	Chip_Resistor_M.PcbLib	RESC2012M
ISR01010202	SMD/RESISTORS	ISR01010202	R2	1%		Resistencia SMD 0805 1% R2		SIMBOLS_PASSIUS.SCHLIB	RESISTOR	Chip_Resistor_M.PcbLib	RESC2012M
ISR01010203	SMD/RESISTORS	ISR01010203	R22	1%		Resistencia SMD 0805 1% R22		SIMBOLS_PASSIUS.SCHLIB	RESISTOR	Chip_Resistor_M.PcbLib	RESC2012M
ISR01010204	SMD/RESISTORS	ISR01010204	R24	1%		Resistencia SMD 0805 1% R24		SIMBOLS_PASSIUS.SCHLIB	RESISTOR	Chip_Resistor_M.PcbLib	RESC2012M
ISR01010205	SMD/RESISTORS	ISR01010205	R27	1%		Resistencia SMD 0805 1% R27		SIMBOLS_PASSIUS.SCHLIB	RESISTOR	Chip_Resistor_M.PcbLib	RESC2012M
ISR01010206	SMD/RESISTORS	ISR01010206	R3	1%		Resistencia SMD 0805 1% R3		SIMBOLS_PASSIUS.SCHLIB	RESISTOR	Chip_Resistor_M.PcbLib	RESC2012M
ISR01010207	SMD/RESISTORS	ISR01010207	R33	1%		Resistencia SMD 0805 1% R33		SIMBOLS_PASSIUS.SCHLIB	RESISTOR	Chip_Resistor_M.PcbLib	RESC2012M
ISR01010208	SMD/RESISTORS	ISR01010208	R36	1%		Resistencia SMD 0805 1% R36		SIMBOLS_PASSIUS.SCHLIB	RESISTOR	Chip_Resistor_M.PcbLib	RESC2012M
ISR01010209	SMD/RESISTORS	ISR01010209	R39	1%		Resistencia SMD 0805 1% R39		SIMBOLS_PASSIUS.SCHLIB	RESISTOR	Chip_Resistor_M.PcbLib	RESC2012M
ISR01010210	SMD/RESISTORS	ISR01010210	R43	1%		Resistencia SMD 0805 1% R43		SIMBOLS_PASSIUS.SCHLIB	RESISTOR	Chip_Resistor_M.PcbLib	RESC2012M
ISR01010211	SMD/RESISTORS	ISR01010211	R47	1%		Resistencia SMD 0805 1% R47		SIMBOLS_PASSIUS.SCHLIB	RESISTOR	Chip_Resistor_M.PcbLib	RESC2012M
ISR01010212	SMD/RESISTORS	ISR01010212	R51	1%		Resistencia SMD 0805 1% R51		SIMBOLS_PASSIUS.SCHLIB	RESISTOR	Chip_Resistor_M.PcbLib	RESC2012M
ISR01010213	SMD/RESISTORS	ISR01010213	R56	1%		Resistencia SMD 0805 1% R56		SIMBOLS_PASSIUS.SCHLIB	RESISTOR	Chip_Resistor_M.PcbLib	RESC2012M
ISR01010214	SMD/RESISTORS	ISR01010214	R62	1%		Resistencia SMD 0805 1% R62		SIMBOLS_PASSIUS.SCHLIB	RESISTOR	Chip_Resistor_M.PcbLib	RESC2012M
ISR01010215	SMD/RESISTORS	ISR01010215	R68	1%		Resistencia SMD 0805 1% R68		SIMBOLS_PASSIUS.SCHLIB	RESISTOR	Chip_Resistor_M.PcbLib	RESC2012M
ISR01010216	SMD/RESISTORS	ISR01010216	R75	1%		Resistencia SMD 0805 1% R75		SIMBOLS_PASSIUS.SCHLIB	RESISTOR	Chip_Resistor_M.PcbLib	RESC2012M
ISR01010217	SMD/RESISTORS	ISR01010217	R82	1%		Resistencia SMD 0805 1% R82		SIMBOLS_PASSIUS.SCHLIB	RESISTOR	Chip_Resistor_M.PcbLib	RESC2012M
ISR01010218	SMD/RESISTORS	ISR01010218	R91	1%		Resistencia SMD 0805 1% R91		SIMBOLS_PASSIUS.SCHLIB	RESISTOR	Chip_Resistor_M.PcbLib	RESC2012M
ISR01010219	SMD/RESISTORS	ISR01010219	1R	1%		Resistencia SMD 0805 1% 1R		SIMBOLS_PASSIUS.SCHLIB	RESISTOR	Chip_Resistor_M.PcbLib	RESC2012M
ISR01010220	SMD/RESISTORS	ISR01010220	1R1	1%		Resistencia SMD 0805 1% 1R1		SIMBOLS_PASSIUS.SCHLIB	RESISTOR	Chip_Resistor_M.PcbLib	RESC2012M
ISR01010221	SMD/RESISTORS	ISR01010221	1R2	1%		Resistencia SMD 0805 1% 1R2		SIMBOLS_PASSIUS.SCHLIB	RESISTOR	Chip_Resistor_M.PcbLib	RESC2012M
ISR01010222	SMD/RESISTORS	ISR01010222	1R3	1%		Resistencia SMD 0805 1% 1R3		SIMBOLS_PASSIUS.SCHLIB	RESISTOR	Chip_Resistor_M.PcbLib	RESC2012M
ISR01010223	SMD/RESISTORS	ISR01010223	1R5	1%		Resistencia SMD 0805 1% 1R5		SIMBOLS_PASSIUS.SCHLIB	RESISTOR	Chip_Resistor_M.PcbLib	RESC2012M
ISR01010224	SMD/RESISTORS	ISR01010224	1R6	1%		Resistencia SMD 0805 1% 1R6		SIMBOLS_PASSIUS.SCHLIB	RESISTOR	Chip_Resistor_M.PcbLib	RESC2012M
ISR01010225	SMD/RESISTORS	ISR01010225	1R8	1%		Resistencia SMD 0805 1% 1R8		SIMBOLS_PASSIUS.SCHLIB	RESISTOR	Chip_Resistor_M.PcbLib	RESC2012M
ISR01010226	SMD/RESISTORS	ISR01010226	2R	1%		Resistencia SMD 0805 1% 2R		SIMBOLS_PASSIUS.SCHLIB	RESISTOR	Chip_Resistor_M.PcbLib	RESC2012M
ISR01010227	SMD/RESISTORS	ISR01010227	2R2	1%		Resistencia SMD 0805 1% 2R2		SIMBOLS_PASSIUS.SCHLIB	RESISTOR	Chip_Resistor_M.PcbLib	RESC2012M
ISR01010228	SMD/RESISTORS	ISR01010228	2R4	1%		Resistencia SMD 0805 1% 2R4		SIMBOLS_PASSIUS.SCHLIB	RESISTOR	Chip_Resistor_M.PcbLib	RESC2012M
ISR01010229	SMD/RESISTORS	ISR01010229	2R7	1%		Resistencia SMD 0805 1% 2R7		SIMBOLS_PASSIUS.SCHLIB	RESISTOR	Chip_Resistor_M.PcbLib	RESC2012M
ISR01010230	SMD/RESISTORS	ISR01010230	3R	1%		Resistencia SMD 0805 1% 3R		SIMBOLS_PASSIUS.SCHLIB	RESISTOR	Chip_Resistor_M.PcbLib	RESC2012M
ISR01010231	SMD/RESISTORS	ISR01010231	3R3	1%		Resistencia SMD 0805 1% 3R3		SIMBOLS_PASSIUS.SCHLIB	RESISTOR	Chip_Resistor_M.PcbLib	RESC2012M
ISR01010232	SMD/RESISTORS	ISR01010232	3R6	1%		Resistencia SMD 0805 1% 3R6		SIMBOLS_PASSIUS.SCHLIB	RESISTOR	Chip_Resistor_M.PcbLib	RESC2012M
ISR01010233	SMD/RESISTORS	ISR01010233	3R9	1%		Resistencia SMD 0805 1% 3R9		SIMBOLS_PASSIUS.SCHLIB	RESISTOR	Chip_Resistor_M.PcbLib	RESC2012M
ISR01010234	SMD/RESISTORS	ISR01010234	4R3	1%		Resistencia SMD 0805 1% 4R3		SIMBOLS_PASSIUS.SCHLIB	RESISTOR	Chip_Resistor_M.PcbLib	RESC2012M
ISR01010235	SMD/RESISTORS	ISR01010235	4R7	1%		Resistencia SMD 0805 1% 4R7		SIMBOLS_PASSIUS.SCHLIB	RESISTOR	Chip_Resistor_M.PcbLib	RESC2012M
ISR01010236	SMD/RESISTORS	ISR01010236	5R1	1%		Resistencia SMD 0805 1% 5R1		SIMBOLS_PASSIUS.SCHLIB	RESISTOR	Chip_Resistor_M.PcbLib	RESC2012M
ISR01010237	SMD/RESISTORS	ISR01010237	5R6	1%		Resistencia SMD 0805 1% 5R6		SIMBOLS_PASSIUS.SCHLIB	RESISTOR	Chip_Resistor_M.PcbLib	RESC2012M
ISR01010238	SMD/RESISTORS	ISR01010238	6R2	1%		Resistencia SMD 0805 1% 6R2		SIMBOLS_PASSIUS.SCHLIB	RESISTOR	Chip_Resistor_M.PcbLib	RESC2012M
ISR01010239	SMD/RESISTORS	ISR01010239	6R8	1%		Resistencia SMD 0805 1% 6R8		SIMBOLS_PASSIUS.SCHLIB	RESISTOR	Chip_Resistor_M.PcbLib	RESC2012M
ISR01010240	SMD/RESISTORS	ISR01010240	7R5	1%		Resistencia SMD 0805 1% 7R5		SIMBOLS_PASSIUS.SCHLIB	RESISTOR	Chip_Resistor_M.PcbLib	RESC2012M
ISR01010241	SMD/RESISTORS	ISR01010241	8R2	1%		Resistencia SMD 0805 1% 8R2		SIMBOLS_PASSIUS.SCHLIB	RESISTOR	Chip_Resistor_M.PcbLib	RESC2012M
ISR01010242	SMD/RESISTORS	ISR01010242	9R1	1%		Resistencia SMD 0805 1% 9R1		SIMBOLS_PASSIUS.SCHLIB	RESISTOR	Chip_Resistor_M.PcbLib	RESC2012M
ISR01010243	SMD/RESISTORS	ISR01010243	10R	1%		Resistencia SMD 0805 1% 10R		SIMBOLS_PASSIUS.SCHLIB	RESISTOR	Chip_Resistor_M.PcbLib	RESC2012M
ISR01010244	SMD/RESISTORS	ISR01010244	11R	1%		Resistencia SMD 0805 1% 11R		SIMBOLS_PASSIUS.SCHLIB	RESISTOR	Chip_Resistor_M.PcbLib	RESC2012M
ISR01010245	SMD/RESISTORS	ISR01010245	12R	1%		Resistencia SMD 0805 1% 12R		SIMBOLS_PASSIUS.SCHLIB	RESISTOR	Chip_Resistor_M.PcbLib	RESC2012M
ISR01010246	SMD/RESISTORS	ISR01010246	13R	1%		Resistencia SMD 0805 1% 13R		SIMBOLS_PASSIUS.SCHLIB	RESISTOR	Chip_Resistor_M.PcbLib	RESC2012M
ISR01010247	SMD/RESISTORS	ISR01010247	15R	1%		Resistencia SMD 0805 1% 15R		SIMBOLS_PASSIUS.SCHLIB	RESISTOR	Chip_Resistor_M.PcbLib	RESC2012M
ISR01010248	SMD/RESISTORS	ISR01010248	16R	1%		Resistencia SMD 0805 1% 16R		SIMBOLS_PASSIUS.SCHLIB	RESISTOR	Chip_Resistor_M.PcbLib	RESC2012M
ISR01010249	SMD/RESISTORS	ISR01010249	18R	1%		Resistencia SMD 0805 1% 18R		SIMBOLS_PASSIUS.SCHLIB	RESISTOR	Chip_Resistor_M.PcbLib	RESC2012M
ISR01010250	SMD/RESISTORS	ISR01010250	20R	1%		Resistencia SMD 0805 1% 20R		SIMBOLS_PASSIUS.SCHLIB	RESISTOR	Chip_Resistor_M.PcbLib	RESC2012M
ISR01010251	SMD/RESISTORS	ISR01010251	22R	1%		Resistencia SMD 0805 1% 22R		SIMBOLS_PASSIUS.SCHLIB	RESISTOR	Chip_Resistor_M.PcbLib	RESC2012M
ISR01010252	SMD/RESISTORS	ISR01010252	24R	1%		Resistencia SMD 0805 1% 24R		SIMBOLS_PASSIUS.SCHLIB	RESISTOR	Chip_Resistor_M.PcbLib	RESC2012M
ISR01010253	SMD/RESISTORS	ISR01010253	27R	1%		Resistencia SMD 0805 1% 27R		SIMBOLS_PASSIUS.SCHLIB	RESISTOR	Chip_Resistor_M.PcbLib	RESC2012M
ISR01010254	SMD/RESISTORS	ISR01010254	30R	1%		Resistencia SMD 0805 1% 30R		SIMBOLS_PASSIUS.SCHLIB	RESISTOR	Chip_Resistor_M.PcbLib	RESC2012M
ISR01010255	SMD/RESISTORS	ISR01010255	33R	1%		Resistencia SMD 0805 1% 33R		SIMBOLS_PASSIUS.SCHLIB	RESISTOR	Chip_Resistor_M.PcbLib	RESC2012M
ISR01010256	SMD/RESISTORS	ISR01010256	36R	1%		Resistencia SMD 0805 1% 36R		SIMBOLS_PASSIUS.SCHLIB	RESISTOR	Chip_Resistor_M.PcbLib	RESC2012M
ISR01010257	SMD/RESISTORS	ISR01010257	39R	1%		Resistencia SMD 0805 1% 39R		SIMBOLS_PASSIUS.SCHLIB	RESISTOR	Chip_Resistor_M.PcbLib	RESC2012M
ISR01010258	SMD/RESISTORS	ISR01010258	43R	1%		Resistencia SMD 0805 1% 43R		SIMBOLS_PASSIUS.SCHLIB	RESISTOR	Chip_Resistor_M.PcbLib	RESC2012M
ISR01010259	SMD/RESISTORS	ISR01010259	47R	1%		Resistencia SMD 0805 1% 47R		SIMBOLS_PASSIUS.SCHLIB	RESISTOR	Chip_Resistor_M.PcbLib	RESC2012M
ISR01010260	SMD/RESISTORS	ISR01010260	51R	1%		Resistencia SMD 0805 1% 51R		SIMBOLS_PASSIUS.SCHLIB	RESISTOR	Chip_Resistor_M.PcbLib	RESC2012M
ISR01010261	SMD/RESISTORS	ISR01010261	56R	1%		Resistencia SMD 0805 1% 56R		SIMBOLS_PASSIUS.SCHLIB	RESISTOR	Chip_Resistor_M.PcbLib	RESC2012M
ISR01010262	SMD/RESISTORS	ISR01010262	62R	1%		Resistencia SMD 0805 1% 62R		SIMBOLS_PASSIUS.SCHLIB	RESISTOR	Chip_Resistor_M.PcbLib	RESC2012M
ISR01010263	SMD/RESISTORS	ISR01010263	68R	1%		Resistencia SMD 0805 1% 68R		SIMBOLS_PASSIUS.SCHLIB	RESISTOR	Chip_Resistor_M.PcbLib	RESC2012M
ISR01010264	SMD/RESISTORS	ISR01010264	75R	1%		Resistencia SMD 0805 1% 75R		SIMBOLS_PASSIUS.SCHLIB	RESISTOR	Chip_Resistor_M.PcbLib	RESC2012M
ISR01010265	SMD/RESISTORS	ISR01010265	82R	1%		Resistencia SMD 0805 1% 82R		SIMBOLS_PASSIUS.SCHLIB	RESISTOR	Chip_Resistor_M.PcbLib	RESC2012M
ISR01010266	SMD/RESISTORS	ISR01010266	91R	1%		Resistencia SMD 0805 1% 91R		SIMBOLS_PASSIUS.SCHLIB	RESISTOR	Chip_Resistor_M.PcbLib	RESC2012M
ISR01010267	SMD/RESISTORS	ISR01010267	100R	1%		Resistencia SMD 0805 1% 100R		SIMBOLS_PASSIUS.SCHLIB	RESISTOR	Chip_Resistor_M.PcbLib	RESC2012M
ISR01010268	SMD/RESISTORS	ISR01010268	110R	1%		Resistencia SMD 0805 1% 110R		SIMBOLS_PASSIUS.SCHLIB	RESISTOR	Chip_Resistor_M.PcbLib	RESC2012M
ISR01010269	SMD/RESISTORS	ISR01010269	120R	1%		Resistencia SMD 0805 1% 120R		SIMBOLS_PASSIUS.SCHLIB	RESISTOR	Chip_Resistor_M.PcbLib	RESC2012M
ISR01010270	SMD/RESISTORS	ISR01010270	130R	1%		Resistencia SMD 0805 1% 130R		SIMBOLS_PASSIUS.SCHLIB	RESISTOR	Chip_Resistor_M.PcbLib	RESC2012M
ISR01010271	SMD/RESISTORS	ISR01010271	150R	1%		Resistencia SMD 0805 1% 150R		SIMBOLS_PASSIUS.SCHLIB	RESISTOR	Chip_Resistor_M.PcbLib	RESC2012M
ISR01010272	SMD/RESISTORS	ISR01010272	160R	1%		Resistencia SMD 0805 1% 160R		SIMBOLS_PASSIUS.SCHLIB	RESISTOR	Chip_Resistor_M.PcbLib	RESC2012M
ISR01010273	SMD/RESISTORS	ISR01010273	180R	1%		Resistencia SMD 0805 1% 180R		SIMBOLS_PASSIUS.SCHLIB	RESISTOR	Chip_Resistor_M.PcbLib	RESC2012M
ISR01010274	SMD/RESISTORS	ISR01010274	200R	1%		Resistencia SMD 0805 1% 200R		SIMBOLS_PASSIUS.SCHLIB	RESISTOR	Chip_Resistor_M.PcbLib	RESC2012M
ISR01010275	SMD/RESISTORS	ISR01010275	220R	1%		Resistencia SMD 0805 1% 220R		SIMBOLS_PASSIUS.SCHLIB	RESISTOR	Chip_Resistor_M.PcbLib	RESC2012M
ISR01010276	SMD/RESISTORS	ISR01010276	240R	1%		Resistencia SMD 0805 1% 240R		SIMBOLS_PASSIUS.SCHLIB	RESISTOR	Chip_Resistor_M.PcbLib	RESC2012M
ISR01010277	SMD/RESISTORS	ISR01010277	270R	1%		Resistencia SMD 0805 1% 270R		SIMBOLS_PASSIUS.SCHLIB	RESISTOR	Chip_Resistor_M.PcbLib	RESC2012M
ISR01010278	SMD/RESISTORS	ISR01010278	300R	1%		Resistencia SMD 0805 1% 300R		SIMBOLS_PASSIUS.SCHLIB	RESISTOR	Chip_Resistor_M.PcbLib	RESC2012M
ISR01010279	SMD/RESISTORS	ISR01010279	330R	1%		Resistencia SMD 0805 1% 330R		SIMBOLS_PASSIUS.SCHLIB	RESISTOR	Chip_Resistor_M.PcbLib	RESC2012M
ISR01010280	SMD/RESISTORS	ISR01010280	360R	1%		Resistencia SMD 0805 1% 360R		SIMBOLS_PASSIUS.SCHLIB	RESISTOR	Chip_Resistor_M.PcbLib	RESC2012M
ISR01010281	SMD/RESISTORS	ISR01010281	390R	1%		Resistencia SMD 0805 1% 390R		SIMBOLS_PASSIUS.SCHLIB	RESISTOR	Chip_Resistor_M.PcbLib	RESC2012M
ISR01010282	SMD/RESISTORS	ISR01010282	430R	1%		Resistencia SMD 0805 1% 430R		SIMBOLS_PASSIUS.SCHLIB	RESISTOR	Chip_Resistor_M.PcbLib	RESC2012M
ISR01010283	SMD/RESISTORS	ISR01010283	470R	1%		Resistencia SMD 0805 1% 470R		SIMBOLS_PASSIUS.SCHLIB	RESISTOR	Chip_Resistor_M.PcbLib	RESC2012M
ISR01010284	SMD/RESISTORS	ISR01010284	510R	1%		Resistencia SMD 0805 1% 510R		SIMBOLS_PASSIUS.SCHLIB	RESISTOR	Chip_Resistor_M.PcbLib	RESC2012M
ISR01010285	SMD/RESISTORS	ISR01010285	560R	1%		Resistencia SMD 0805 1% 560R		SIMBOLS_PASSIUS.SCHLIB	RESISTOR	Chip_Resistor_M.PcbLib	RESC2012M
ISR01010286	SMD/RESISTORS	ISR01010286	620R	1%		Resistencia SMD 0805 1% 620R		SIMBOLS_PASSIUS.SCHLIB	RESISTOR	Chip_Resistor_M.PcbLib	RESC2012M
ISR01010287	SMD/RESISTORS	ISR01010287	680R	1%		Resistencia SMD 0805 1% 680R		SIMBOLS_PASSIUS.SCHLIB	RESISTOR	Chip_Resistor_M.PcbLib	RESC2012M
ISR01010288	SMD/RESISTORS	ISR01010288	750R	1%		Resistencia SMD 0805 1% 750R		SIMBOLS_PASSIUS.SCHLIB	RESISTOR	Chip_Resistor_M.PcbLib	RESC2012M
ISR01010289	SMD/RESISTORS	ISR01010289	820R	1%		Resistencia SMD 0805 1% 820R		SIMBOLS_PASSIUS.SCHLIB	RESISTOR	Chip_Resistor_M.PcbLib	RESC2012M
ISR01010290	SMD/RESISTORS	ISR01010290	910R	1%		Resistencia SMD 0805 1% 910R		SIMBOLS_PASSIUS.SCHLIB	RESISTOR	Chip_Resistor_M.PcbLib	RESC2012M
ISR01010291	SMD/RESISTORS	ISR01010291	1K	1%		Resistencia SMD 0805 1% 1K		SIMBOLS_PASSIUS.SCHLIB	RESISTOR	Chip_Resistor_M.PcbLib	RESC2012M
ISR01010292	SMD/RESISTORS	ISR01010292	1K1	1%		Resistencia SMD 0805 1% 1K1		SIMBOLS_PASSIUS.SCHLIB	RESISTOR	Chip_Resistor_M.PcbLib	RESC2012M
ISR01010293	SMD/RESISTORS	ISR01010293	1K2	1%		Resistencia SMD 0805 1% 1K2		SIMBOLS_PASSIUS.SCHLIB	RESISTOR	Chip_Resistor_M.PcbLib	RESC2012M
ISR01010294	SMD/RESISTORS	ISR01010294	1K3	1%		Resistencia SMD 0805 1% 1K3		SIMBOLS_PASSIUS.SCHLIB	RESISTOR	Chip_Resistor_M.PcbLib	RESC2012M
ISR01010295	SMD/RESISTORS	ISR01010295	1K5	1%		Resistencia SMD 0805 1% 1K5		SIMBOLS_PASSIUS.SCHLIB	RESISTOR	Chip_Resistor_M.PcbLib	RESC2012M
ISR01010296	SMD/RESISTORS	ISR01010296	1K6	1%		Resistencia SMD 0805 1% 1K6		SIMBOLS_PASSIUS.SCHLIB	RESISTOR	Chip_Resistor_M.PcbLib	RESC2012M
ISR01010297	SMD/RESISTORS	ISR01010297	1K8	1%		Resistencia SMD 0805 1% 1K8		SIMBOLS_PASSIUS.SCHLIB	RESISTOR	Chip_Resistor_M.PcbLib	RESC2012M
ISR01010298	SMD/RESISTORS	ISR01010298	2K	1%		Resistencia SMD 0805 1% 2K		SIMBOLS_PASSIUS.SCHLIB	RESISTOR	Chip_Resistor_M.PcbLib	RESC2012M
ISR01010299	SMD/RESISTORS	ISR01010299	2K2	1%		Resistencia SMD 0805 1% 2K2		SIMBOLS_PASSIUS.SCHLIB	RESISTOR	Chip_Resistor_M.PcbLib	RESC2012M
ISR01010300	SMD/RESISTORS	ISR01010300	2K4	1%		Resistencia SMD 0805 1% 2K4		SIMBOLS_PASSIUS.SCHLIB	RESISTOR	Chip_Resistor_M.PcbLib	RESC2012M
ISR01010301	SMD/RESISTORS	ISR01010301	2K7	1%		Resistencia SMD 0805 1% 2K7		SIMBOLS_PASSIUS.SCHLIB	RESISTOR	Chip_Resistor_M.PcbLib	RESC2012M
ISR01010302	SMD/RESISTORS	ISR01010302	3K	1%		Resistencia SMD 0805 1% 3K		SIMBOLS_PASSIUS.SCHLIB	RESISTOR	Chip_Resistor_M.PcbLib	RESC2012M
ISR01010303	SMD/RESISTORS	ISR01010303	3K3	1%		Resistencia SMD 0805 1% 3K3		SIMBOLS_PASSIUS.SCHLIB	RESISTOR	Chip_Resistor_M.PcbLib	RESC2012M
ISR01010304	SMD/RESISTORS	ISR01010304	3K6	1%		Resistencia SMD 0805 1% 3K6		SIMBOLS_PASSIUS.SCHLIB	RESISTOR	Chip_Resistor_M.PcbLib	RESC2012M
ISR01010305	SMD/RESISTORS	ISR01010305	3K9	1%		Resistencia SMD 0805 1% 3K9		SIMBOLS_PASSIUS.SCHLIB	RESISTOR	Chip_Resistor_M.PcbLib	RESC2012M
ISR01010306	SMD/RESISTORS	ISR01010306	4K3	1%		Resistencia SMD 0805 1% 4K3		SIMBOLS_PASSIUS.SCHLIB	RESISTOR	Chip_Resistor_M.PcbLib	RESC2012M
ISR01010307	SMD/RESISTORS	ISR01010307	4K7	1%		Resistencia SMD 0805 1% 4K7		SIMBOLS_PASSIUS.SCHLIB	RESISTOR	Chip_Resistor_M.PcbLib	RESC2012M
ISR01010308	SMD/RESISTORS	ISR01010308	5K1	1%		Resistencia SMD 0805 1% 5K1		SIMBOLS_PASSIUS.SCHLIB	RESISTOR	Chip_Resistor_M.PcbLib	RESC2012M
ISR01010309	SMD/RESISTORS	ISR01010309	5K6	1%		Resistencia SMD 0805 1% 5K6		SIMBOLS_PASSIUS.SCHLIB	RESISTOR	Chip_Resistor_M.PcbLib	RESC2012M
ISR01010310	SMD/RESISTORS	ISR01010310	6K2	1%		Resistencia SMD 0805 1% 6K2		SIMBOLS_PASSIUS.SCHLIB	RESISTOR	Chip_Resistor_M.PcbLib	RESC2012M
ISR01010311	SMD/RESISTORS	ISR01010311	6K8	1%		Resistencia SMD 0805 1% 6K8		SIMBOLS_PASSIUS.SCHLIB	RESISTOR	Chip_Resistor_M.PcbLib	RESC2012M
ISR01010312	SMD/RESISTORS	ISR01010312	7K5	1%		Resistencia SMD 0805 1% 7K5		SIMBOLS_PASSIUS.SCHLIB	RESISTOR	Chip_Resistor_M.PcbLib	RESC2012M
ISR01010313	SMD/RESISTORS	ISR01010313	8K2	1%		Resistencia SMD 0805 1% 8K2		SIMBOLS_PASSIUS.SCHLIB	RESISTOR	Chip_Resistor_M.PcbLib	RESC2012M
ISR01010314	SMD/RESISTORS	ISR01010314	9K1	1%		Resistencia SMD 0805 1% 9K1		SIMBOLS_PASSIUS.SCHLIB	RESISTOR	Chip_Resistor_M.PcbLib	RESC2012M
ISR01010315	SMD/RESISTORS	ISR01010315	10K	1%		Resistencia SMD 0805 1% 10K		SIMBOLS_PASSIUS.SCHLIB	RESISTOR	Chip_Resistor_M.PcbLib	RESC2012M
ISR01010316	SMD/RESISTORS	ISR01010316	11K	1%		Resistencia SMD 0805 1% 11K		SIMBOLS_PASSIUS.SCHLIB	RESISTOR	Chip_Resistor_M.PcbLib	RESC2012M
ISR01010317	SMD/RESISTORS	ISR01010317	12K	1%		Resistencia SMD 0805 1% 12K		SIMBOLS_PASSIUS.SCHLIB	RESISTOR	Chip_Resistor_M.PcbLib	RESC2012M
ISR01010318	SMD/RESISTORS	ISR01010318	13K	1%		Resistencia SMD 0805 1% 13K		SIMBOLS_PASSIUS.SCHLIB	RESISTOR	Chip_Resistor_M.PcbLib	RESC2012M
ISR01010319	SMD/RESISTORS	ISR01010319	15K	1%		Resistencia SMD 0805 1% 15K		SIMBOLS_PASSIUS.SCHLIB	RESISTOR	Chip_Resistor_M.PcbLib	RESC2012M
ISR01010320	SMD/RESISTORS	ISR01010320	16K	1%		Resistencia SMD 0805 1% 16K		SIMBOLS_PASSIUS.SCHLIB	RESISTOR	Chip_Resistor_M.PcbLib	RESC2012M
ISR01010321	SMD/RESISTORS	ISR01010321	18K	1%		Resistencia SMD 0805 1% 18K		SIMBOLS_PASSIUS.SCHLIB	RESISTOR	Chip_Resistor_M.PcbLib	RESC2012M
ISR01010322	SMD/RESISTORS	ISR01010322	20K	1%		Resistencia SMD 0805 1% 20K		SIMBOLS_PASSIUS.SCHLIB	RESISTOR	Chip_Resistor_M.PcbLib	RESC2012M
ISR01010323	SMD/RESISTORS	ISR01010323	22K	1%		Resistencia SMD 0805 1% 22K		SIMBOLS_PASSIUS.SCHLIB	RESISTOR	Chip_Resistor_M.PcbLib	RESC2012M
ISR01010324	SMD/RESISTORS	ISR01010324	24K	1%		Resistencia SMD 0805 1% 24K		SIMBOLS_PASSIUS.SCHLIB	RESISTOR	Chip_Resistor_M.PcbLib	RESC2012M
ISR01010325	SMD/RESISTORS	ISR01010325	27K	1%		Resistencia SMD 0805 1% 27K		SIMBOLS_PASSIUS.SCHLIB	RESISTOR	Chip_Resistor_M.PcbLib	RESC2012M
ISR01010326	SMD/RESISTORS	ISR01010326	30K	1%		Resistencia SMD 0805 1% 30K		SIMBOLS_PASSIUS.SCHLIB	RESISTOR	Chip_Resistor_M.PcbLib	RESC2012M
ISR01010327	SMD/RESISTORS	ISR01010327	33K	1%		Resistencia SMD 0805 1% 33K		SIMBOLS_PASSIUS.SCHLIB	RESISTOR	Chip_Resistor_M.PcbLib	RESC2012M
ISR01010328	SMD/RESISTORS	ISR01010328	36K	1%		Resistencia SMD 0805 1% 36K		SIMBOLS_PASSIUS.SCHLIB	RESISTOR	Chip_Resistor_M.PcbLib	RESC2012M
ISR01010329	SMD/RESISTORS	ISR01010329	39K	1%		Resistencia SMD 0805 1% 39K		SIMBOLS_PASSIUS.SCHLIB	RESISTOR	Chip_Resistor_M.PcbLib	RESC2012M
ISR01010330	SMD/RESISTORS	ISR01010330	43K	1%		Resistencia SMD 0805 1% 43K		SIMBOLS_PASSIUS.SCHLIB	RESISTOR	Chip_Resistor_M.PcbLib	RESC2012M
ISR01010331	SMD/RESISTORS	ISR01010331	47K	1%		Resistencia SMD 0805 1% 47K		SIMBOLS_PASSIUS.SCHLIB	RESISTOR	Chip_Resistor_M.PcbLib	RESC2012M
ISR01010332	SMD/RESISTORS	ISR01010332	51K	1%		Resistencia SMD 0805 1% 51K		SIMBOLS_PASSIUS.SCHLIB	RESISTOR	Chip_Resistor_M.PcbLib	RESC2012M
ISR01010333	SMD/RESISTORS	ISR01010333	56K	1%		Resistencia SMD 0805 1% 56K		SIMBOLS_PASSIUS.SCHLIB	RESISTOR	Chip_Resistor_M.PcbLib	RESC2012M
ISR01010334	SMD/RESISTORS	ISR01010334	62K	1%		Resistencia SMD 0805 1% 62K		SIMBOLS_PASSIUS.SCHLIB	RESISTOR	Chip_Resistor_M.PcbLib	RESC2012M
ISR01010335	SMD/RESISTORS	ISR01010335	68K	1%		Resistencia SMD 0805 1% 68K		SIMBOLS_PASSIUS.SCHLIB	RESISTOR	Chip_Resistor_M.PcbLib	RESC2012M
ISR01010336	SMD/RESISTORS	ISR01010336	75K	1%		Resistencia SMD 0805 1% 75K		SIMBOLS_PASSIUS.SCHLIB	RESISTOR	Chip_Resistor_M.PcbLib	RESC2012M
ISR01010337	SMD/RESISTORS	ISR01010337	82K	1%		Resistencia SMD 0805 1% 82K		SIMBOLS_PASSIUS.SCHLIB	RESISTOR	Chip_Resistor_M.PcbLib	RESC2012M
ISR01010338	SMD/RESISTORS	ISR01010338	91K	1%		Resistencia SMD 0805 1% 91K		SIMBOLS_PASSIUS.SCHLIB	RESISTOR	Chip_Resistor_M.PcbLib	RESC2012M
ISR01010339	SMD/RESISTORS	ISR01010339	100K	1%		Resistencia SMD 0805 1% 100K		SIMBOLS_PASSIUS.SCHLIB	RESISTOR	Chip_Resistor_M.PcbLib	RESC2012M
ISR01010340	SMD/RESISTORS	ISR01010340	110K	1%		Resistencia SMD 0805 1% 110K		SIMBOLS_PASSIUS.SCHLIB	RESISTOR	Chip_Resistor_M.PcbLib	RESC2012M
ISR01010341	SMD/RESISTORS	ISR01010341	120K	1%		Resistencia SMD 0805 1% 120K		SIMBOLS_PASSIUS.SCHLIB	RESISTOR	Chip_Resistor_M.PcbLib	RESC2012M
ISR01010342	SMD/RESISTORS	ISR01010342	130K	1%		Resistencia SMD 0805 1% 130K		SIMBOLS_PASSIUS.SCHLIB	RESISTOR	Chip_Resistor_M.PcbLib	RESC2012M
ISR01010343	SMD/RESISTORS	ISR01010343	150K	1%		Resistencia SMD 0805 1% 150K		SIMBOLS_PASSIUS.SCHLIB	RESISTOR	Chip_Resistor_M.PcbLib	RESC2012M
ISR01010344	SMD/RESISTORS	ISR01010344	160K	1%		Resistencia SMD 0805 1% 160K		SIMBOLS_PASSIUS.SCHLIB	RESISTOR	Chip_Resistor_M.PcbLib	RESC2012M
ISR01010345	SMD/RESISTORS	ISR01010345	180K	1%		Resistencia SMD 0805 1% 180K		SIMBOLS_PASSIUS.SCHLIB	RESISTOR	Chip_Resistor_M.PcbLib	RESC2012M
ISR01010346	SMD/RESISTORS	ISR01010346	200K	1%		Resistencia SMD 0805 1% 200K		SIMBOLS_PASSIUS.SCHLIB	RESISTOR	Chip_Resistor_M.PcbLib	RESC2012M
ISR01010347	SMD/RESISTORS	ISR01010347	220K	1%		Resistencia SMD 0805 1% 220K		SIMBOLS_PASSIUS.SCHLIB	RESISTOR	Chip_Resistor_M.PcbLib	RESC2012M
ISR01010348	SMD/RESISTORS	ISR01010348	240K	1%		Resistencia SMD 0805 1% 240K		SIMBOLS_PASSIUS.SCHLIB	RESISTOR	Chip_Resistor_M.PcbLib	RESC2012M
ISR01010349	SMD/RESISTORS	ISR01010349	270K	1%		Resistencia SMD 0805 1% 270K		SIMBOLS_PASSIUS.SCHLIB	RESISTOR	Chip_Resistor_M.PcbLib	RESC2012M
ISR01010350	SMD/RESISTORS	ISR01010350	300K	1%		Resistencia SMD 0805 1% 300K		SIMBOLS_PASSIUS.SCHLIB	RESISTOR	Chip_Resistor_M.PcbLib	RESC2012M
ISR01010351	SMD/RESISTORS	ISR01010351	330K	1%		Resistencia SMD 0805 1% 330K		SIMBOLS_PASSIUS.SCHLIB	RESISTOR	Chip_Resistor_M.PcbLib	RESC2012M
ISR01010352	SMD/RESISTORS	ISR01010352	360K	1%		Resistencia SMD 0805 1% 360K		SIMBOLS_PASSIUS.SCHLIB	RESISTOR	Chip_Resistor_M.PcbLib	RESC2012M
ISR01010353	SMD/RESISTORS	ISR01010353	390K	1%		Resistencia SMD 0805 1% 390K		SIMBOLS_PASSIUS.SCHLIB	RESISTOR	Chip_Resistor_M.PcbLib	RESC2012M
ISR01010354	SMD/RESISTORS	ISR01010354	430K	1%		Resistencia SMD 0805 1% 430K		SIMBOLS_PASSIUS.SCHLIB	RESISTOR	Chip_Resistor_M.PcbLib	RESC2012M
ISR01010355	SMD/RESISTORS	ISR01010355	470K	1%		Resistencia SMD 0805 1% 470K		SIMBOLS_PASSIUS.SCHLIB	RESISTOR	Chip_Resistor_M.PcbLib	RESC2012M
ISR01010356	SMD/RESISTORS	ISR01010356	510K	1%		Resistencia SMD 0805 1% 510K		SIMBOLS_PASSIUS.SCHLIB	RESISTOR	Chip_Resistor_M.PcbLib	RESC2012M
ISR01010357	SMD/RESISTORS	ISR01010357	560K	1%		Resistencia SMD 0805 1% 560K		SIMBOLS_PASSIUS.SCHLIB	RESISTOR	Chip_Resistor_M.PcbLib	RESC2012M
ISR01010358	SMD/RESISTORS	ISR01010358	620K	1%		Resistencia SMD 0805 1% 620K		SIMBOLS_PASSIUS.SCHLIB	RESISTOR	Chip_Resistor_M.PcbLib	RESC2012M
ISR01010359	SMD/RESISTORS	ISR01010359	680K	1%		Resistencia SMD 0805 1% 680K		SIMBOLS_PASSIUS.SCHLIB	RESISTOR	Chip_Resistor_M.PcbLib	RESC2012M
ISR01010360	SMD/RESISTORS	ISR01010360	750K	1%		Resistencia SMD 0805 1% 750K		SIMBOLS_PASSIUS.SCHLIB	RESISTOR	Chip_Resistor_M.PcbLib	RESC2012M
ISR01010361	SMD/RESISTORS	ISR01010361	820K	1%		Resistencia SMD 0805 1% 820K		SIMBOLS_PASSIUS.SCHLIB	RESISTOR	Chip_Resistor_M.PcbLib	RESC2012M
ISR01010362	SMD/RESISTORS	ISR01010362	910K	1%		Resistencia SMD 0805 1% 910K		SIMBOLS_PASSIUS.SCHLIB	RESISTOR	Chip_Resistor_M.PcbLib	RESC2012M
ISR01010363	SMD/RESISTORS	ISR01010363	1M	1%		Resistencia SMD 0805 1% 1M		SIMBOLS_PASSIUS.SCHLIB	RESISTOR	Chip_Resistor_M.PcbLib	RESC2012M
ISR01010364	SMD/RESISTORS	ISR01010364	1M1	1%		Resistencia SMD 0805 1% 1M1		SIMBOLS_PASSIUS.SCHLIB	RESISTOR	Chip_Resistor_M.PcbLib	RESC2012M
ISR01010365	SMD/RESISTORS	ISR01010365	1M2	1%		Resistencia SMD 0805 1% 1M2		SIMBOLS_PASSIUS.SCHLIB	RESISTOR	Chip_Resistor_M.PcbLib	RESC2012M
ISR01010366	SMD/RESISTORS	ISR01010366	1M3	1%		Resistencia SMD 0805 1% 1M3		SIMBOLS_PASSIUS.SCHLIB	RESISTOR	Chip_Resistor_M.PcbLib	RESC2012M
ISR01010367	SMD/RESISTORS	ISR01010367	1M5	1%		Resistencia SMD 0805 1% 1M5		SIMBOLS_PASSIUS.SCHLIB	RESISTOR	Chip_Resistor_M.PcbLib	RESC2012M
ISR01010368	SMD/RESISTORS	ISR01010368	1M6	1%		Resistencia SMD 0805 1% 1M6		SIMBOLS_PASSIUS.SCHLIB	RESISTOR	Chip_Resistor_M.PcbLib	RESC2012M
ISR01010369	SMD/RESISTORS	ISR01010369	1M8	1%		Resistencia SMD 0805 1% 1M8		SIMBOLS_PASSIUS.SCHLIB	RESISTOR	Chip_Resistor_M.PcbLib	RESC2012M
ISR01010370	SMD/RESISTORS	ISR01010370	2M	1%		Resistencia SMD 0805 1% 2M		SIMBOLS_PASSIUS.SCHLIB	RESISTOR	Chip_Resistor_M.PcbLib	RESC2012M
ISR01010371	SMD/RESISTORS	ISR01010371	2M2	1%		Resistencia SMD 0805 1% 2M2		SIMBOLS_PASSIUS.SCHLIB	RESISTOR	Chip_Resistor_M.PcbLib	RESC2012M
ISR01010372	SMD/RESISTORS	ISR01010372	2M4	1%		Resistencia SMD 0805 1% 2M4		SIMBOLS_PASSIUS.SCHLIB	RESISTOR	Chip_Resistor_M.PcbLib	RESC2012M
ISR01010373	SMD/RESISTORS	ISR01010373	2M7	1%		Resistencia SMD 0805 1% 2M7		SIMBOLS_PASSIUS.SCHLIB	RESISTOR	Chip_Resistor_M.PcbLib	RESC2012M
ISR01010374	SMD/RESISTORS	ISR01010374	3M	1%		Resistencia SMD 0805 1% 3M		SIMBOLS_PASSIUS.SCHLIB	RESISTOR	Chip_Resistor_M.PcbLib	RESC2012M
ISR01010375	SMD/RESISTORS	ISR01010375	3M3	1%		Resistencia SMD 0805 1% 3M3		SIMBOLS_PASSIUS.SCHLIB	RESISTOR	Chip_Resistor_M.PcbLib	RESC2012M
ISR01010376	SMD/RESISTORS	ISR01010376	3M6	1%		Resistencia SMD 0805 1% 3M6		SIMBOLS_PASSIUS.SCHLIB	RESISTOR	Chip_Resistor_M.PcbLib	RESC2012M
ISR01010377	SMD/RESISTORS	ISR01010377	3M9	1%		Resistencia SMD 0805 1% 3M9		SIMBOLS_PASSIUS.SCHLIB	RESISTOR	Chip_Resistor_M.PcbLib	RESC2012M
ISR01010378	SMD/RESISTORS	ISR01010378	4M3	1%		Resistencia SMD 0805 1% 4M3		SIMBOLS_PASSIUS.SCHLIB	RESISTOR	Chip_Resistor_M.PcbLib	RESC2012M
ISR01010379	SMD/RESISTORS	ISR01010379	4M7	1%		Resistencia SMD 0805 1% 4M7		SIMBOLS_PASSIUS.SCHLIB	RESISTOR	Chip_Resistor_M.PcbLib	RESC2012M
ISR01010380	SMD/RESISTORS	ISR01010380	5M1	1%		Resistencia SMD 0805 1% 5M1		SIMBOLS_PASSIUS.SCHLIB	RESISTOR	Chip_Resistor_M.PcbLib	RESC2012M
ISR01010381	SMD/RESISTORS	ISR01010381	5M6	1%		Resistencia SMD 0805 1% 5M6		SIMBOLS_PASSIUS.SCHLIB	RESISTOR	Chip_Resistor_M.PcbLib	RESC2012M
ISR01010382	SMD/RESISTORS	ISR01010382	6M2	1%		Resistencia SMD 0805 1% 6M2		SIMBOLS_PASSIUS.SCHLIB	RESISTOR	Chip_Resistor_M.PcbLib	RESC2012M
ISR01010383	SMD/RESISTORS	ISR01010383	6M8	1%		Resistencia SMD 0805 1% 6M8		SIMBOLS_PASSIUS.SCHLIB	RESISTOR	Chip_Resistor_M.PcbLib	RESC2012M
ISR01010384	SMD/RESISTORS	ISR01010384	7M5	1%		Resistencia SMD 0805 1% 7M5		SIMBOLS_PASSIUS.SCHLIB	RESISTOR	Chip_Resistor_M.PcbLib	RESC2012M
ISR01010385	SMD/RESISTORS	ISR01010385	8M2	1%		Resistencia SMD 0805 1% 8M2		SIMBOLS_PASSIUS.SCHLIB	RESISTOR	Chip_Resistor_M.PcbLib	RESC2012M
ISR01010386	SMD/RESISTORS	ISR01010386	9M1	1%		Resistencia SMD 0805 1% 9M1		SIMBOLS_PASSIUS.SCHLIB	RESISTOR	Chip_Resistor_M.PcbLib	RESC2012M
ISR01010387	SMD/RESISTORS	ISR01010387	10M	1%		Resistencia SMD 0805 1% 10M		SIMBOLS_PASSIUS.SCHLIB	RESISTOR	Chip_Resistor_M.PcbLib	RESC2012M
ISR01010388	SMD/RESISTORS	ISR01010388	0R	5%		Resistencia SMD 1210 5% 0R		SIMBOLS_PASSIUS.SCHLIB	RESISTOR	Chip_Resistor_M.PcbLib	RESC3225M
ISR01010389	SMD/RESISTORS	ISR01010389	R1	5%		Resistencia SMD 1210 5% R1		SIMBOLS_PASSIUS.SCHLIB	RESISTOR	Chip_Resistor_M.PcbLib	RESC3225M
ISR01010390	SMD/RESISTORS	ISR01010390	R11	5%		Resistencia SMD 1210 5% R11		SIMBOLS_PASSIUS.SCHLIB	RESISTOR	Chip_Resistor_M.PcbLib	RESC3225M
ISR01010391	SMD/RESISTORS	ISR01010391	R12	5%		Resistencia SMD 1210 5% R12		SIMBOLS_PASSIUS.SCHLIB	RESISTOR	Chip_Resistor_M.PcbLib	RESC3225M
ISR01010392	SMD/RESISTORS	ISR01010392	R13	5%		Resistencia SMD 1210 5% R13		SIMBOLS_PASSIUS.SCHLIB	RESISTOR	Chip_Resistor_M.PcbLib	RESC3225M
ISR01010393	SMD/RESISTORS	ISR01010393	R15	5%		Resistencia SMD 1210 5% R15		SIMBOLS_PASSIUS.SCHLIB	RESISTOR	Chip_Resistor_M.PcbLib	RESC3225M
ISR01010394	SMD/RESISTORS	ISR01010394	R16	5%		Resistencia SMD 1210 5% R16		SIMBOLS_PASSIUS.SCHLIB	RESISTOR	Chip_Resistor_M.PcbLib	RESC3225M
ISR01010395	SMD/RESISTORS	ISR01010395	R18	5%		Resistencia SMD 1210 5% R18		SIMBOLS_PASSIUS.SCHLIB	RESISTOR	Chip_Resistor_M.PcbLib	RESC3225M
ISR01010396	SMD/RESISTORS	ISR01010396	R2	5%		Resistencia SMD 1210 5% R2		SIMBOLS_PASSIUS.SCHLIB	RESISTOR	Chip_Resistor_M.PcbLib	RESC3225M
ISR01010397	SMD/RESISTORS	ISR01010397	R22	5%		Resistencia SMD 1210 5% R22		SIMBOLS_PASSIUS.SCHLIB	RESISTOR	Chip_Resistor_M.PcbLib	RESC3225M
ISR01010398	SMD/RESISTORS	ISR01010398	R24	5%		Resistencia SMD 1210 5% R24		SIMBOLS_PASSIUS.SCHLIB	RESISTOR	Chip_Resistor_M.PcbLib	RESC3225M
ISR01010399	SMD/RESISTORS	ISR01010399	R27	5%		Resistencia SMD 1210 5% R27		SIMBOLS_PASSIUS.SCHLIB	RESISTOR	Chip_Resistor_M.PcbLib	RESC3225M
ISR01010400	SMD/RESISTORS	ISR01010400	R3	5%		Resistencia SMD 1210 5% R3		SIMBOLS_PASSIUS.SCHLIB	RESISTOR	Chip_Resistor_M.PcbLib	RESC3225M
ISR01010401	SMD/RESISTORS	ISR01010401	R33	5%		Resistencia SMD 1210 5% R33		SIMBOLS_PASSIUS.SCHLIB	RESISTOR	Chip_Resistor_M.PcbLib	RESC3225M
ISR01010402	SMD/RESISTORS	ISR01010402	R36	5%		Resistencia SMD 1210 5% R36		SIMBOLS_PASSIUS.SCHLIB	RESISTOR	Chip_Resistor_M.PcbLib	RESC3225M
ISR01010403	SMD/RESISTORS	ISR01010403	R39	5%		Resistencia SMD 1210 5% R39		SIMBOLS_PASSIUS.SCHLIB	RESISTOR	Chip_Resistor_M.PcbLib	RESC3225M
ISR01010404	SMD/RESISTORS	ISR01010404	R43	5%		Resistencia SMD 1210 5% R43		SIMBOLS_PASSIUS.SCHLIB	RESISTOR	Chip_Resistor_M.PcbLib	RESC3225M
ISR01010405	SMD/RESISTORS	ISR01010405	R47	5%		Resistencia SMD 1210 5% R47		SIMBOLS_PASSIUS.SCHLIB	RESISTOR	Chip_Resistor_M.PcbLib	RESC3225M
ISR01010406	SMD/RESISTORS	ISR01010406	R51	5%		Resistencia SMD 1210 5% R51		SIMBOLS_PASSIUS.SCHLIB	RESISTOR	Chip_Resistor_M.PcbLib	RESC3225M
ISR01010407	SMD/RESISTORS	ISR01010407	R56	5%		Resistencia SMD 1210 5% R56		SIMBOLS_PASSIUS.SCHLIB	RESISTOR	Chip_Resistor_M.PcbLib	RESC3225M
ISR01010408	SMD/RESISTORS	ISR01010408	R62	5%		Resistencia SMD 1210 5% R62		SIMBOLS_PASSIUS.SCHLIB	RESISTOR	Chip_Resistor_M.PcbLib	RESC3225M
ISR01010409	SMD/RESISTORS	ISR01010409	R68	5%		Resistencia SMD 1210 5% R68		SIMBOLS_PASSIUS.SCHLIB	RESISTOR	Chip_Resistor_M.PcbLib	RESC3225M
ISR01010410	SMD/RESISTORS	ISR01010410	R75	5%		Resistencia SMD 1210 5% R75		SIMBOLS_PASSIUS.SCHLIB	RESISTOR	Chip_Resistor_M.PcbLib	RESC3225M
ISR01010411	SMD/RESISTORS	ISR01010411	R82	5%		Resistencia SMD 1210 5% R82		SIMBOLS_PASSIUS.SCHLIB	RESISTOR	Chip_Resistor_M.PcbLib	RESC3225M
ISR01010412	SMD/RESISTORS	ISR01010412	R91	5%		Resistencia SMD 1210 5% R91		SIMBOLS_PASSIUS.SCHLIB	RESISTOR	Chip_Resistor_M.PcbLib	RESC3225M
ISR01010413	SMD/RESISTORS	ISR01010413	1R	5%		Resistencia SMD 1210 5% 1R		SIMBOLS_PASSIUS.SCHLIB	RESISTOR	Chip_Resistor_M.PcbLib	RESC3225M
ISR01010414	SMD/RESISTORS	ISR01010414	1R1	5%		Resistencia SMD 1210 5% 1R1		SIMBOLS_PASSIUS.SCHLIB	RESISTOR	Chip_Resistor_M.PcbLib	RESC3225M
ISR01010415	SMD/RESISTORS	ISR01010415	1R2	5%		Resistencia SMD 1210 5% 1R2		SIMBOLS_PASSIUS.SCHLIB	RESISTOR	Chip_Resistor_M.PcbLib	RESC3225M
ISR01010416	SMD/RESISTORS	ISR01010416	1R3	5%		Resistencia SMD 1210 5% 1R3		SIMBOLS_PASSIUS.SCHLIB	RESISTOR	Chip_Resistor_M.PcbLib	RESC3225M
ISR01010417	SMD/RESISTORS	ISR01010417	1R5	5%		Resistencia SMD 1210 5% 1R5		SIMBOLS_PASSIUS.SCHLIB	RESISTOR	Chip_Resistor_M.PcbLib	RESC3225M
ISR01010418	SMD/RESISTORS	ISR01010418	1R6	5%		Resistencia SMD 1210 5% 1R6		SIMBOLS_PASSIUS.SCHLIB	RESISTOR	Chip_Resistor_M.PcbLib	RESC3225M
ISR01010419	SMD/RESISTORS	ISR01010419	1R8	5%		Resistencia SMD 1210 5% 1R8		SIMBOLS_PASSIUS.SCHLIB	RESISTOR	Chip_Resistor_M.PcbLib	RESC3225M
ISR01010420	SMD/RESISTORS	ISR01010420	2R	5%		Resistencia SMD 1210 5% 2R		SIMBOLS_PASSIUS.SCHLIB	RESISTOR	Chip_Resistor_M.PcbLib	RESC3225M
ISR01010421	SMD/RESISTORS	ISR01010421	2R2	5%		Resistencia SMD 1210 5% 2R2		SIMBOLS_PASSIUS.SCHLIB	RESISTOR	Chip_Resistor_M.PcbLib	RESC3225M
ISR01010422	SMD/RESISTORS	ISR01010422	2R4	5%		Resistencia SMD 1210 5% 2R4		SIMBOLS_PASSIUS.SCHLIB	RESISTOR	Chip_Resistor_M.PcbLib	RESC3225M
ISR01010423	SMD/RESISTORS	ISR01010423	2R7	5%		Resistencia SMD 1210 5% 2R7		SIMBOLS_PASSIUS.SCHLIB	RESISTOR	Chip_Resistor_M.PcbLib	RESC3225M
ISR01010424	SMD/RESISTORS	ISR01010424	3R	5%		Resistencia SMD 1210 5% 3R		SIMBOLS_PASSIUS.SCHLIB	RESISTOR	Chip_Resistor_M.PcbLib	RESC3225M
ISR01010425	SMD/RESISTORS	ISR01010425	3R3	5%		Resistencia SMD 1210 5% 3R3		SIMBOLS_PASSIUS.SCHLIB	RESISTOR	Chip_Resistor_M.PcbLib	RESC3225M
ISR01010426	SMD/RESISTORS	ISR01010426	3R6	5%		Resistencia SMD 1210 5% 3R6		SIMBOLS_PASSIUS.SCHLIB	RESISTOR	Chip_Resistor_M.PcbLib	RESC3225M
ISR01010427	SMD/RESISTORS	ISR01010427	3R9	5%		Resistencia SMD 1210 5% 3R9		SIMBOLS_PASSIUS.SCHLIB	RESISTOR	Chip_Resistor_M.PcbLib	RESC3225M
ISR01010428	SMD/RESISTORS	ISR01010428	4R3	5%		Resistencia SMD 1210 5% 4R3		SIMBOLS_PASSIUS.SCHLIB	RESISTOR	Chip_Resistor_M.PcbLib	RESC3225M
ISR01010429	SMD/RESISTORS	ISR01010429	4R7	5%		Resistencia SMD 1210 5% 4R7		SIMBOLS_PASSIUS.SCHLIB	RESISTOR	Chip_Resistor_M.PcbLib	RESC3225M
ISR01010430	SMD/RESISTORS	ISR01010430	5R1	5%		Resistencia SMD 1210 5% 5R1		SIMBOLS_PASSIUS.SCHLIB	RESISTOR	Chip_Resistor_M.PcbLib	RESC3225M
ISR01010431	SMD/RESISTORS	ISR01010431	5R6	5%		Resistencia SMD 1210 5% 5R6		SIMBOLS_PASSIUS.SCHLIB	RESISTOR	Chip_Resistor_M.PcbLib	RESC3225M
ISR01010432	SMD/RESISTORS	ISR01010432	6R2	5%		Resistencia SMD 1210 5% 6R2		SIMBOLS_PASSIUS.SCHLIB	RESISTOR	Chip_Resistor_M.PcbLib	RESC3225M
ISR01010433	SMD/RESISTORS	ISR01010433	6R8	5%		Resistencia SMD 1210 5% 6R8		SIMBOLS_PASSIUS.SCHLIB	RESISTOR	Chip_Resistor_M.PcbLib	RESC3225M
ISR01010434	SMD/RESISTORS	ISR01010434	7R5	5%		Resistencia SMD 1210 5% 7R5		SIMBOLS_PASSIUS.SCHLIB	RESISTOR	Chip_Resistor_M.PcbLib	RESC3225M
ISR01010435	SMD/RESISTORS	ISR01010435	8R2	5%		Resistencia SMD 1210 5% 8R2		SIMBOLS_PASSIUS.SCHLIB	RESISTOR	Chip_Resistor_M.PcbLib	RESC3225M
ISR01010436	SMD/RESISTORS	ISR01010436	9R1	5%		Resistencia SMD 1210 5% 9R1		SIMBOLS_PASSIUS.SCHLIB	RESISTOR	Chip_Resistor_M.PcbLib	RESC3225M
ISR01010437	SMD/RESISTORS	ISR01010437	10R	5%		Resistencia SMD 1210 5% 10R		SIMBOLS_PASSIUS.SCHLIB	RESISTOR	Chip_Resistor_M.PcbLib	RESC3225M
ISR01010438	SMD/RESISTORS	ISR01010438	11R	5%		Resistencia SMD 1210 5% 11R		SIMBOLS_PASSIUS.SCHLIB	RESISTOR	Chip_Resistor_M.PcbLib	RESC3225M
ISR01010439	SMD/RESISTORS	ISR01010439	12R	5%		Resistencia SMD 1210 5% 12R		SIMBOLS_PASSIUS.SCHLIB	RESISTOR	Chip_Resistor_M.PcbLib	RESC3225M
ISR01010440	SMD/RESISTORS	ISR01010440	13R	5%		Resistencia SMD 1210 5% 13R		SIMBOLS_PASSIUS.SCHLIB	RESISTOR	Chip_Resistor_M.PcbLib	RESC3225M
ISR01010441	SMD/RESISTORS	ISR01010441	15R	5%		Resistencia SMD 1210 5% 15R		SIMBOLS_PASSIUS.SCHLIB	RESISTOR	Chip_Resistor_M.PcbLib	RESC3225M
ISR01010442	SMD/RESISTORS	ISR01010442	16R	5%		Resistencia SMD 1210 5% 16R		SIMBOLS_PASSIUS.SCHLIB	RESISTOR	Chip_Resistor_M.PcbLib	RESC3225M
ISR01010443	SMD/RESISTORS	ISR01010443	18R	5%		Resistencia SMD 1210 5% 18R		SIMBOLS_PASSIUS.SCHLIB	RESISTOR	Chip_Resistor_M.PcbLib	RESC3225M
ISR01010444	SMD/RESISTORS	ISR01010444	20R	5%		Resistencia SMD 1210 5% 20R		SIMBOLS_PASSIUS.SCHLIB	RESISTOR	Chip_Resistor_M.PcbLib	RESC3225M
ISR01010445	SMD/RESISTORS	ISR01010445	22R	5%		Resistencia SMD 1210 5% 22R		SIMBOLS_PASSIUS.SCHLIB	RESISTOR	Chip_Resistor_M.PcbLib	RESC3225M
ISR01010446	SMD/RESISTORS	ISR01010446	24R	5%		Resistencia SMD 1210 5% 24R		SIMBOLS_PASSIUS.SCHLIB	RESISTOR	Chip_Resistor_M.PcbLib	RESC3225M
ISR01010447	SMD/RESISTORS	ISR01010447	27R	5%		Resistencia SMD 1210 5% 27R		SIMBOLS_PASSIUS.SCHLIB	RESISTOR	Chip_Resistor_M.PcbLib	RESC3225M
ISR01010448	SMD/RESISTORS	ISR01010448	30R	5%		Resistencia SMD 1210 5% 30R		SIMBOLS_PASSIUS.SCHLIB	RESISTOR	Chip_Resistor_M.PcbLib	RESC3225M
ISR01010449	SMD/RESISTORS	ISR01010449	33R	5%		Resistencia SMD 1210 5% 33R		SIMBOLS_PASSIUS.SCHLIB	RESISTOR	Chip_Resistor_M.PcbLib	RESC3225M
ISR01010450	SMD/RESISTORS	ISR01010450	36R	5%		Resistencia SMD 1210 5% 36R		SIMBOLS_PASSIUS.SCHLIB	RESISTOR	Chip_Resistor_M.PcbLib	RESC3225M
ISR01010451	SMD/RESISTORS	ISR01010451	39R	5%		Resistencia SMD 1210 5% 39R		SIMBOLS_PASSIUS.SCHLIB	RESISTOR	Chip_Resistor_M.PcbLib	RESC3225M
ISR01010452	SMD/RESISTORS	ISR01010452	43R	5%		Resistencia SMD 1210 5% 43R		SIMBOLS_PASSIUS.SCHLIB	RESISTOR	Chip_Resistor_M.PcbLib	RESC3225M
ISR01010453	SMD/RESISTORS	ISR01010453	47R	5%		Resistencia SMD 1210 5% 47R		SIMBOLS_PASSIUS.SCHLIB	RESISTOR	Chip_Resistor_M.PcbLib	RESC3225M
ISR01010454	SMD/RESISTORS	ISR01010454	51R	5%		Resistencia SMD 1210 5% 51R		SIMBOLS_PASSIUS.SCHLIB	RESISTOR	Chip_Resistor_M.PcbLib	RESC3225M
ISR01010455	SMD/RESISTORS	ISR01010455	56R	5%		Resistencia SMD 1210 5% 56R		SIMBOLS_PASSIUS.SCHLIB	RESISTOR	Chip_Resistor_M.PcbLib	RESC3225M
ISR01010456	SMD/RESISTORS	ISR01010456	62R	5%		Resistencia SMD 1210 5% 62R		SIMBOLS_PASSIUS.SCHLIB	RESISTOR	Chip_Resistor_M.PcbLib	RESC3225M
ISR01010457	SMD/RESISTORS	ISR01010457	68R	5%		Resistencia SMD 1210 5% 68R		SIMBOLS_PASSIUS.SCHLIB	RESISTOR	Chip_Resistor_M.PcbLib	RESC3225M
ISR01010458	SMD/RESISTORS	ISR01010458	75R	5%		Resistencia SMD 1210 5% 75R		SIMBOLS_PASSIUS.SCHLIB	RESISTOR	Chip_Resistor_M.PcbLib	RESC3225M
ISR01010459	SMD/RESISTORS	ISR01010459	82R	5%		Resistencia SMD 1210 5% 82R		SIMBOLS_PASSIUS.SCHLIB	RESISTOR	Chip_Resistor_M.PcbLib	RESC3225M
ISR01010460	SMD/RESISTORS	ISR01010460	91R	5%		Resistencia SMD 1210 5% 91R		SIMBOLS_PASSIUS.SCHLIB	RESISTOR	Chip_Resistor_M.PcbLib	RESC3225M
ISR01010461	SMD/RESISTORS	ISR01010461	100R	5%		Resistencia SMD 1210 5% 100R		SIMBOLS_PASSIUS.SCHLIB	RESISTOR	Chip_Resistor_M.PcbLib	RESC3225M
ISR01010462	SMD/RESISTORS	ISR01010462	110R	5%		Resistencia SMD 1210 5% 110R		SIMBOLS_PASSIUS.SCHLIB	RESISTOR	Chip_Resistor_M.PcbLib	RESC3225M
ISR01010463	SMD/RESISTORS	ISR01010463	120R	5%		Resistencia SMD 1210 5% 120R		SIMBOLS_PASSIUS.SCHLIB	RESISTOR	Chip_Resistor_M.PcbLib	RESC3225M
ISR01010464	SMD/RESISTORS	ISR01010464	130R	5%		Resistencia SMD 1210 5% 130R		SIMBOLS_PASSIUS.SCHLIB	RESISTOR	Chip_Resistor_M.PcbLib	RESC3225M
ISR01010465	SMD/RESISTORS	ISR01010465	150R	5%		Resistencia SMD 1210 5% 150R		SIMBOLS_PASSIUS.SCHLIB	RESISTOR	Chip_Resistor_M.PcbLib	RESC3225M
ISR01010466	SMD/RESISTORS	ISR01010466	160R	5%		Resistencia SMD 1210 5% 160R		SIMBOLS_PASSIUS.SCHLIB	RESISTOR	Chip_Resistor_M.PcbLib	RESC3225M
ISR01010467	SMD/RESISTORS	ISR01010467	180R	5%		Resistencia SMD 1210 5% 180R		SIMBOLS_PASSIUS.SCHLIB	RESISTOR	Chip_Resistor_M.PcbLib	RESC3225M
ISR01010468	SMD/RESISTORS	ISR01010468	200R	5%		Resistencia SMD 1210 5% 200R		SIMBOLS_PASSIUS.SCHLIB	RESISTOR	Chip_Resistor_M.PcbLib	RESC3225M
ISR01010469	SMD/RESISTORS	ISR01010469	220R	5%		Resistencia SMD 1210 5% 220R		SIMBOLS_PASSIUS.SCHLIB	RESISTOR	Chip_Resistor_M.PcbLib	RESC3225M
ISR01010470	SMD/RESISTORS	ISR01010470	240R	5%		Resistencia SMD 1210 5% 240R		SIMBOLS_PASSIUS.SCHLIB	RESISTOR	Chip_Resistor_M.PcbLib	RESC3225M
ISR01010471	SMD/RESISTORS	ISR01010471	270R	5%		Resistencia SMD 1210 5% 270R		SIMBOLS_PASSIUS.SCHLIB	RESISTOR	Chip_Resistor_M.PcbLib	RESC3225M
ISR01010472	SMD/RESISTORS	ISR01010472	300R	5%		Resistencia SMD 1210 5% 300R		SIMBOLS_PASSIUS.SCHLIB	RESISTOR	Chip_Resistor_M.PcbLib	RESC3225M
ISR01010473	SMD/RESISTORS	ISR01010473	330R	5%		Resistencia SMD 1210 5% 330R		SIMBOLS_PASSIUS.SCHLIB	RESISTOR	Chip_Resistor_M.PcbLib	RESC3225M
ISR01010474	SMD/RESISTORS	ISR01010474	360R	5%		Resistencia SMD 1210 5% 360R		SIMBOLS_PASSIUS.SCHLIB	RESISTOR	Chip_Resistor_M.PcbLib	RESC3225M
ISR01010475	SMD/RESISTORS	ISR01010475	390R	5%		Resistencia SMD 1210 5% 390R		SIMBOLS_PASSIUS.SCHLIB	RESISTOR	Chip_Resistor_M.PcbLib	RESC3225M
ISR01010476	SMD/RESISTORS	ISR01010476	430R	5%		Resistencia SMD 1210 5% 430R		SIMBOLS_PASSIUS.SCHLIB	RESISTOR	Chip_Resistor_M.PcbLib	RESC3225M
ISR01010477	SMD/RESISTORS	ISR01010477	470R	5%		Resistencia SMD 1210 5% 470R		SIMBOLS_PASSIUS.SCHLIB	RESISTOR	Chip_Resistor_M.PcbLib	RESC3225M
ISR01010478	SMD/RESISTORS	ISR01010478	510R	5%		Resistencia SMD 1210 5% 510R		SIMBOLS_PASSIUS.SCHLIB	RESISTOR	Chip_Resistor_M.PcbLib	RESC3225M
ISR01010479	SMD/RESISTORS	ISR01010479	560R	5%		Resistencia SMD 1210 5% 560R		SIMBOLS_PASSIUS.SCHLIB	RESISTOR	Chip_Resistor_M.PcbLib	RESC3225M
ISR01010480	SMD/RESISTORS	ISR01010480	620R	5%		Resistencia SMD 1210 5% 620R		SIMBOLS_PASSIUS.SCHLIB	RESISTOR	Chip_Resistor_M.PcbLib	RESC3225M
ISR01010481	SMD/RESISTORS	ISR01010481	680R	5%		Resistencia SMD 1210 5% 680R		SIMBOLS_PASSIUS.SCHLIB	RESISTOR	Chip_Resistor_M.PcbLib	RESC3225M
ISR01010482	SMD/RESISTORS	ISR01010482	750R	5%		Resistencia SMD 1210 5% 750R		SIMBOLS_PASSIUS.SCHLIB	RESISTOR	Chip_Resistor_M.PcbLib	RESC3225M
ISR01010483	SMD/RESISTORS	ISR01010483	820R	5%		Resistencia SMD 1210 5% 820R		SIMBOLS_PASSIUS.SCHLIB	RESISTOR	Chip_Resistor_M.PcbLib	RESC3225M
ISR01010484	SMD/RESISTORS	ISR01010484	910R	5%		Resistencia SMD 1210 5% 910R		SIMBOLS_PASSIUS.SCHLIB	RESISTOR	Chip_Resistor_M.PcbLib	RESC3225M
ISR01010485	SMD/RESISTORS	ISR01010485	1K	5%		Resistencia SMD 1210 5% 1K		SIMBOLS_PASSIUS.SCHLIB	RESISTOR	Chip_Resistor_M.PcbLib	RESC3225M
ISR01010486	SMD/RESISTORS	ISR01010486	1K1	5%		Resistencia SMD 1210 5% 1K1		SIMBOLS_PASSIUS.SCHLIB	RESISTOR	Chip_Resistor_M.PcbLib	RESC3225M
ISR01010487	SMD/RESISTORS	ISR01010487	1K2	5%		Resistencia SMD 1210 5% 1K2		SIMBOLS_PASSIUS.SCHLIB	RESISTOR	Chip_Resistor_M.PcbLib	RESC3225M
ISR01010488	SMD/RESISTORS	ISR01010488	1K3	5%		Resistencia SMD 1210 5% 1K3		SIMBOLS_PASSIUS.SCHLIB	RESISTOR	Chip_Resistor_M.PcbLib	RESC3225M
ISR01010489	SMD/RESISTORS	ISR01010489	1K5	5%		Resistencia SMD 1210 5% 1K5		SIMBOLS_PASSIUS.SCHLIB	RESISTOR	Chip_Resistor_M.PcbLib	RESC3225M
ISR01010490	SMD/RESISTORS	ISR01010490	1K6	5%		Resistencia SMD 1210 5% 1K6		SIMBOLS_PASSIUS.SCHLIB	RESISTOR	Chip_Resistor_M.PcbLib	RESC3225M
ISR01010491	SMD/RESISTORS	ISR01010491	1K8	5%		Resistencia SMD 1210 5% 1K8		SIMBOLS_PASSIUS.SCHLIB	RESISTOR	Chip_Resistor_M.PcbLib	RESC3225M
ISR01010492	SMD/RESISTORS	ISR01010492	2K	5%		Resistencia SMD 1210 5% 2K		SIMBOLS_PASSIUS.SCHLIB	RESISTOR	Chip_Resistor_M.PcbLib	RESC3225M
ISR01010493	SMD/RESISTORS	ISR01010493	2K2	5%		Resistencia SMD 1210 5% 2K2		SIMBOLS_PASSIUS.SCHLIB	RESISTOR	Chip_Resistor_M.PcbLib	RESC3225M
ISR01010494	SMD/RESISTORS	ISR01010494	2K4	5%		Resistencia SMD 1210 5% 2K4		SIMBOLS_PASSIUS.SCHLIB	RESISTOR	Chip_Resistor_M.PcbLib	RESC3225M
ISR01010495	SMD/RESISTORS	ISR01010495	2K7	5%		Resistencia SMD 1210 5% 2K7		SIMBOLS_PASSIUS.SCHLIB	RESISTOR	Chip_Resistor_M.PcbLib	RESC3225M
ISR01010496	SMD/RESISTORS	ISR01010496	3K	5%		Resistencia SMD 1210 5% 3K		SIMBOLS_PASSIUS.SCHLIB	RESISTOR	Chip_Resistor_M.PcbLib	RESC3225M
ISR01010497	SMD/RESISTORS	ISR01010497	3K3	5%		Resistencia SMD 1210 5% 3K3		SIMBOLS_PASSIUS.SCHLIB	RESISTOR	Chip_Resistor_M.PcbLib	RESC3225M
ISR01010498	SMD/RESISTORS	ISR01010498	3K6	5%		Resistencia SMD 1210 5% 3K6		SIMBOLS_PASSIUS.SCHLIB	RESISTOR	Chip_Resistor_M.PcbLib	RESC3225M
ISR01010499	SMD/RESISTORS	ISR01010499	3K9	5%		Resistencia SMD 1210 5% 3K9		SIMBOLS_PASSIUS.SCHLIB	RESISTOR	Chip_Resistor_M.PcbLib	RESC3225M
ISR01010500	SMD/RESISTORS	ISR01010500	4K3	5%		Resistencia SMD 1210 5% 4K3		SIMBOLS_PASSIUS.SCHLIB	RESISTOR	Chip_Resistor_M.PcbLib	RESC3225M
ISR01010501	SMD/RESISTORS	ISR01010501	4K7	5%		Resistencia SMD 1210 5% 4K7		SIMBOLS_PASSIUS.SCHLIB	RESISTOR	Chip_Resistor_M.PcbLib	RESC3225M
ISR01010502	SMD/RESISTORS	ISR01010502	5K1	5%		Resistencia SMD 1210 5% 5K1		SIMBOLS_PASSIUS.SCHLIB	RESISTOR	Chip_Resistor_M.PcbLib	RESC3225M
ISR01010503	SMD/RESISTORS	ISR01010503	5K6	5%		Resistencia SMD 1210 5% 5K6		SIMBOLS_PASSIUS.SCHLIB	RESISTOR	Chip_Resistor_M.PcbLib	RESC3225M
ISR01010504	SMD/RESISTORS	ISR01010504	6K2	5%		Resistencia SMD 1210 5% 6K2		SIMBOLS_PASSIUS.SCHLIB	RESISTOR	Chip_Resistor_M.PcbLib	RESC3225M
ISR01010505	SMD/RESISTORS	ISR01010505	6K8	5%		Resistencia SMD 1210 5% 6K8		SIMBOLS_PASSIUS.SCHLIB	RESISTOR	Chip_Resistor_M.PcbLib	RESC3225M
ISR01010506	SMD/RESISTORS	ISR01010506	7K5	5%		Resistencia SMD 1210 5% 7K5		SIMBOLS_PASSIUS.SCHLIB	RESISTOR	Chip_Resistor_M.PcbLib	RESC3225M
ISR01010507	SMD/RESISTORS	ISR01010507	8K2	5%		Resistencia SMD 1210 5% 8K2		SIMBOLS_PASSIUS.SCHLIB	RESISTOR	Chip_Resistor_M.PcbLib	RESC3225M
ISR01010508	SMD/RESISTORS	ISR01010508	9K1	5%		Resistencia SMD 1210 5% 9K1		SIMBOLS_PASSIUS.SCHLIB	RESISTOR	Chip_Resistor_M.PcbLib	RESC3225M
ISR01010509	SMD/RESISTORS	ISR01010509	10K	5%		Resistencia SMD 1210 5% 10K		SIMBOLS_PASSIUS.SCHLIB	RESISTOR	Chip_Resistor_M.PcbLib	RESC3225M
ISR01010510	SMD/RESISTORS	ISR01010510	11K	5%		Resistencia SMD 1210 5% 11K		SIMBOLS_PASSIUS.SCHLIB	RESISTOR	Chip_Resistor_M.PcbLib	RESC3225M
ISR01010511	SMD/RESISTORS	ISR01010511	12K	5%		Resistencia SMD 1210 5% 12K		SIMBOLS_PASSIUS.SCHLIB	RESISTOR	Chip_Resistor_M.PcbLib	RESC3225M
ISR01010512	SMD/RESISTORS	ISR01010512	13K	5%		Resistencia SMD 1210 5% 13K		SIMBOLS_PASSIUS.SCHLIB	RESISTOR	Chip_Resistor_M.PcbLib	RESC3225M
ISR01010513	SMD/RESISTORS	ISR01010513	15K	5%		Resistencia SMD 1210 5% 15K		SIMBOLS_PASSIUS.SCHLIB	RESISTOR	Chip_Resistor_M.PcbLib	RESC3225M
ISR01010514	SMD/RESISTORS	ISR01010514	16K	5%		Resistencia SMD 1210 5% 16K		SIMBOLS_PASSIUS.SCHLIB	RESISTOR	Chip_Resistor_M.PcbLib	RESC3225M
ISR01010515	SMD/RESISTORS	ISR01010515	18K	5%		Resistencia SMD 1210 5% 18K		SIMBOLS_PASSIUS.SCHLIB	RESISTOR	Chip_Resistor_M.PcbLib	RESC3225M
ISR01010516	SMD/RESISTORS	ISR01010516	20K	5%		Resistencia SMD 1210 5% 20K		SIMBOLS_PASSIUS.SCHLIB	RESISTOR	Chip_Resistor_M.PcbLib	RESC3225M
ISR01010517	SMD/RESISTORS	ISR01010517	22K	5%		Resistencia SMD 1210 5% 22K		SIMBOLS_PASSIUS.SCHLIB	RESISTOR	Chip_Resistor_M.PcbLib	RESC3225M
ISR01010518	SMD/RESISTORS	ISR01010518	24K	5%		Resistencia SMD 1210 5% 24K		SIMBOLS_PASSIUS.SCHLIB	RESISTOR	Chip_Resistor_M.PcbLib	RESC3225M
ISR01010519	SMD/RESISTORS	ISR01010519	27K	5%		Resistencia SMD 1210 5% 27K		SIMBOLS_PASSIUS.SCHLIB	RESISTOR	Chip_Resistor_M.PcbLib	RESC3225M
ISR01010520	SMD/RESISTORS	ISR01010520	30K	5%		Resistencia SMD 1210 5% 30K		SIMBOLS_PASSIUS.SCHLIB	RESISTOR	Chip_Resistor_M.PcbLib	RESC3225M
ISR01010521	SMD/RESISTORS	ISR01010521	33K	5%		Resistencia SMD 1210 5% 33K		SIMBOLS_PASSIUS.SCHLIB	RESISTOR	Chip_Resistor_M.PcbLib	RESC3225M
ISR01010522	SMD/RESISTORS	ISR01010522	36K	5%		Resistencia SMD 1210 5% 36K		SIMBOLS_PASSIUS.SCHLIB	RESISTOR	Chip_Resistor_M.PcbLib	RESC3225M
ISR01010523	SMD/RESISTORS	ISR01010523	39K	5%		Resistencia SMD 1210 5% 39K		SIMBOLS_PASSIUS.SCHLIB	RESISTOR	Chip_Resistor_M.PcbLib	RESC3225M
ISR01010524	SMD/RESISTORS	ISR01010524	43K	5%		Resistencia SMD 1210 5% 43K		SIMBOLS_PASSIUS.SCHLIB	RESISTOR	Chip_Resistor_M.PcbLib	RESC3225M
ISR01010525	SMD/RESISTORS	ISR01010525	47K	5%		Resistencia SMD 1210 5% 47K		SIMBOLS_PASSIUS.SCHLIB	RESISTOR	Chip_Resistor_M.PcbLib	RESC3225M
ISR01010526	SMD/RESISTORS	ISR01010526	51K	5%		Resistencia SMD 1210 5% 51K		SIMBOLS_PASSIUS.SCHLIB	RESISTOR	Chip_Resistor_M.PcbLib	RESC3225M
ISR01010527	SMD/RESISTORS	ISR01010527	56K	5%		Resistencia SMD 1210 5% 56K		SIMBOLS_PASSIUS.SCHLIB	RESISTOR	Chip_Resistor_M.PcbLib	RESC3225M
ISR01010528	SMD/RESISTORS	ISR01010528	62K	5%		Resistencia SMD 1210 5% 62K		SIMBOLS_PASSIUS.SCHLIB	RESISTOR	Chip_Resistor_M.PcbLib	RESC3225M
ISR01010529	SMD/RESISTORS	ISR01010529	68K	5%		Resistencia SMD 1210 5% 68K		SIMBOLS_PASSIUS.SCHLIB	RESISTOR	Chip_Resistor_M.PcbLib	RESC3225M
ISR01010530	SMD/RESISTORS	ISR01010530	75K	5%		Resistencia SMD 1210 5% 75K		SIMBOLS_PASSIUS.SCHLIB	RESISTOR	Chip_Resistor_M.PcbLib	RESC3225M
ISR01010531	SMD/RESISTORS	ISR01010531	82K	5%		Resistencia SMD 1210 5% 82K		SIMBOLS_PASSIUS.SCHLIB	RESISTOR	Chip_Resistor_M.PcbLib	RESC3225M
ISR01010532	SMD/RESISTORS	ISR01010532	91K	5%		Resistencia SMD 1210 5% 91K		SIMBOLS_PASSIUS.SCHLIB	RESISTOR	Chip_Resistor_M.PcbLib	RESC3225M
ISR01010533	SMD/RESISTORS	ISR01010533	100K	5%		Resistencia SMD 1210 5% 100K		SIMBOLS_PASSIUS.SCHLIB	RESISTOR	Chip_Resistor_M.PcbLib	RESC3225M
ISR01010534	SMD/RESISTORS	ISR01010534	110K	5%		Resistencia SMD 1210 5% 110K		SIMBOLS_PASSIUS.SCHLIB	RESISTOR	Chip_Resistor_M.PcbLib	RESC3225M
ISR01010535	SMD/RESISTORS	ISR01010535	120K	5%		Resistencia SMD 1210 5% 120K		SIMBOLS_PASSIUS.SCHLIB	RESISTOR	Chip_Resistor_M.PcbLib	RESC3225M
ISR01010536	SMD/RESISTORS	ISR01010536	130K	5%		Resistencia SMD 1210 5% 130K		SIMBOLS_PASSIUS.SCHLIB	RESISTOR	Chip_Resistor_M.PcbLib	RESC3225M
ISR01010537	SMD/RESISTORS	ISR01010537	150K	5%		Resistencia SMD 1210 5% 150K		SIMBOLS_PASSIUS.SCHLIB	RESISTOR	Chip_Resistor_M.PcbLib	RESC3225M
ISR01010538	SMD/RESISTORS	ISR01010538	160K	5%		Resistencia SMD 1210 5% 160K		SIMBOLS_PASSIUS.SCHLIB	RESISTOR	Chip_Resistor_M.PcbLib	RESC3225M
ISR01010539	SMD/RESISTORS	ISR01010539	180K	5%		Resistencia SMD 1210 5% 180K		SIMBOLS_PASSIUS.SCHLIB	RESISTOR	Chip_Resistor_M.PcbLib	RESC3225M
ISR01010540	SMD/RESISTORS	ISR01010540	200K	5%		Resistencia SMD 1210 5% 200K		SIMBOLS_PASSIUS.SCHLIB	RESISTOR	Chip_Resistor_M.PcbLib	RESC3225M
ISR01010541	SMD/RESISTORS	ISR01010541	220K	5%		Resistencia SMD 1210 5% 220K		SIMBOLS_PASSIUS.SCHLIB	RESISTOR	Chip_Resistor_M.PcbLib	RESC3225M
ISR01010542	SMD/RESISTORS	ISR01010542	240K	5%		Resistencia SMD 1210 5% 240K		SIMBOLS_PASSIUS.SCHLIB	RESISTOR	Chip_Resistor_M.PcbLib	RESC3225M
ISR01010543	SMD/RESISTORS	ISR01010543	270K	5%		Resistencia SMD 1210 5% 270K		SIMBOLS_PASSIUS.SCHLIB	RESISTOR	Chip_Resistor_M.PcbLib	RESC3225M
ISR01010544	SMD/RESISTORS	ISR01010544	300K	5%		Resistencia SMD 1210 5% 300K		SIMBOLS_PASSIUS.SCHLIB	RESISTOR	Chip_Resistor_M.PcbLib	RESC3225M
ISR01010545	SMD/RESISTORS	ISR01010545	330K	5%		Resistencia SMD 1210 5% 330K		SIMBOLS_PASSIUS.SCHLIB	RESISTOR	Chip_Resistor_M.PcbLib	RESC3225M
ISR01010546	SMD/RESISTORS	ISR01010546	360K	5%		Resistencia SMD 1210 5% 360K		SIMBOLS_PASSIUS.SCHLIB	RESISTOR	Chip_Resistor_M.PcbLib	RESC3225M
ISR01010547	SMD/RESISTORS	ISR01010547	390K	5%		Resistencia SMD 1210 5% 390K		SIMBOLS_PASSIUS.SCHLIB	RESISTOR	Chip_Resistor_M.PcbLib	RESC3225M
ISR01010548	SMD/RESISTORS	ISR01010548	430K	5%		Resistencia SMD 1210 5% 430K		SIMBOLS_PASSIUS.SCHLIB	RESISTOR	Chip_Resistor_M.PcbLib	RESC3225M
ISR01010549	SMD/RESISTORS	ISR01010549	470K	5%		Resistencia SMD 1210 5% 470K		SIMBOLS_PASSIUS.SCHLIB	RESISTOR	Chip_Resistor_M.PcbLib	RESC3225M
ISR01010550	SMD/RESISTORS	ISR01010550	510K	5%		Resistencia SMD 1210 5% 510K		SIMBOLS_PASSIUS.SCHLIB	RESISTOR	Chip_Resistor_M.PcbLib	RESC3225M
ISR01010551	SMD/RESISTORS	ISR01010551	560K	5%		Resistencia SMD 1210 5% 560K		SIMBOLS_PASSIUS.SCHLIB	RESISTOR	Chip_Resistor_M.PcbLib	RESC3225M
ISR01010552	SMD/RESISTORS	ISR01010552	620K	5%		Resistencia SMD 1210 5% 620K		SIMBOLS_PASSIUS.SCHLIB	RESISTOR	Chip_Resistor_M.PcbLib	RESC3225M
ISR01010553	SMD/RESISTORS	ISR01010553	680K	5%		Resistencia SMD 1210 5% 680K		SIMBOLS_PASSIUS.SCHLIB	RESISTOR	Chip_Resistor_M.PcbLib	RESC3225M
ISR01010554	SMD/RESISTORS	ISR01010554	750K	5%		Resistencia SMD 1210 5% 750K		SIMBOLS_PASSIUS.SCHLIB	RESISTOR	Chip_Resistor_M.PcbLib	RESC3225M
ISR01010555	SMD/RESISTORS	ISR01010555	820K	5%		Resistencia SMD 1210 5% 820K		SIMBOLS_PASSIUS.SCHLIB	RESISTOR	Chip_Resistor_M.PcbLib	RESC3225M
ISR01010556	SMD/RESISTORS	ISR01010556	910K	5%		Resistencia SMD 1210 5% 910K		SIMBOLS_PASSIUS.SCHLIB	RESISTOR	Chip_Resistor_M.PcbLib	RESC3225M
ISR01010557	SMD/RESISTORS	ISR01010557	1M	5%		Resistencia SMD 1210 5% 1M		SIMBOLS_PASSIUS.SCHLIB	RESISTOR	Chip_Resistor_M.PcbLib	RESC3225M
ISR01010558	SMD/RESISTORS	ISR01010558	1M1	5%		Resistencia SMD 1210 5% 1M1		SIMBOLS_PASSIUS.SCHLIB	RESISTOR	Chip_Resistor_M.PcbLib	RESC3225M
ISR01010559	SMD/RESISTORS	ISR01010559	1M2	5%		Resistencia SMD 1210 5% 1M2		SIMBOLS_PASSIUS.SCHLIB	RESISTOR	Chip_Resistor_M.PcbLib	RESC3225M
ISR01010560	SMD/RESISTORS	ISR01010560	1M3	5%		Resistencia SMD 1210 5% 1M3		SIMBOLS_PASSIUS.SCHLIB	RESISTOR	Chip_Resistor_M.PcbLib	RESC3225M
ISR01010561	SMD/RESISTORS	ISR01010561	1M5	5%		Resistencia SMD 1210 5% 1M5		SIMBOLS_PASSIUS.SCHLIB	RESISTOR	Chip_Resistor_M.PcbLib	RESC3225M
ISR01010562	SMD/RESISTORS	ISR01010562	1M6	5%		Resistencia SMD 1210 5% 1M6		SIMBOLS_PASSIUS.SCHLIB	RESISTOR	Chip_Resistor_M.PcbLib	RESC3225M
ISR01010563	SMD/RESISTORS	ISR01010563	1M8	5%		Resistencia SMD 1210 5% 1M8		SIMBOLS_PASSIUS.SCHLIB	RESISTOR	Chip_Resistor_M.PcbLib	RESC3225M
ISR01010564	SMD/RESISTORS	ISR01010564	2M	5%		Resistencia SMD 1210 5% 2M		SIMBOLS_PASSIUS.SCHLIB	RESISTOR	Chip_Resistor_M.PcbLib	RESC3225M
ISR01010565	SMD/RESISTORS	ISR01010565	2M2	5%		Resistencia SMD 1210 5% 2M2		SIMBOLS_PASSIUS.SCHLIB	RESISTOR	Chip_Resistor_M.PcbLib	RESC3225M
ISR01010566	SMD/RESISTORS	ISR01010566	2M4	5%		Resistencia SMD 1210 5% 2M4		SIMBOLS_PASSIUS.SCHLIB	RESISTOR	Chip_Resistor_M.PcbLib	RESC3225M
ISR01010567	SMD/RESISTORS	ISR01010567	2M7	5%		Resistencia SMD 1210 5% 2M7		SIMBOLS_PASSIUS.SCHLIB	RESISTOR	Chip_Resistor_M.PcbLib	RESC3225M
ISR01010568	SMD/RESISTORS	ISR01010568	3M	5%		Resistencia SMD 1210 5% 3M		SIMBOLS_PASSIUS.SCHLIB	RESISTOR	Chip_Resistor_M.PcbLib	RESC3225M
ISR01010569	SMD/RESISTORS	ISR01010569	3M3	5%		Resistencia SMD 1210 5% 3M3		SIMBOLS_PASSIUS.SCHLIB	RESISTOR	Chip_Resistor_M.PcbLib	RESC3225M
ISR01010570	SMD/RESISTORS	ISR01010570	3M6	5%		Resistencia SMD 1210 5% 3M6		SIMBOLS_PASSIUS.SCHLIB	RESISTOR	Chip_Resistor_M.PcbLib	RESC3225M
ISR01010571	SMD/RESISTORS	ISR01010571	3M9	5%		Resistencia SMD 1210 5% 3M9		SIMBOLS_PASSIUS.SCHLIB	RESISTOR	Chip_Resistor_M.PcbLib	RESC3225M
ISR01010572	SMD/RESISTORS	ISR01010572	4M3	5%		Resistencia SMD 1210 5% 4M3		SIMBOLS_PASSIUS.SCHLIB	RESISTOR	Chip_Resistor_M.PcbLib	RESC3225M
ISR01010573	SMD/RESISTORS	ISR01010573	4M7	5%		Resistencia SMD 1210 5% 4M7		SIMBOLS_PASSIUS.SCHLIB	RESISTOR	Chip_Resistor_M.PcbLib	RESC3225M
ISR01010574	SMD/RESISTORS	ISR01010574	5M1	5%		Resistencia SMD 1210 5% 5M1		SIMBOLS_PASSIUS.SCHLIB	RESISTOR	Chip_Resistor_M.PcbLib	RESC3225M
ISR01010575	SMD/RESISTORS	ISR01010575	5M6	5%		Resistencia SMD 1210 5% 5M6		SIMBOLS_PASSIUS.SCHLIB	RESISTOR	Chip_Resistor_M.PcbLib	RESC3225M
ISR01010576	SMD/RESISTORS	ISR01010576	6M2	5%		Resistencia SMD 1210 5% 6M2		SIMBOLS_PASSIUS.SCHLIB	RESISTOR	Chip_Resistor_M.PcbLib	RESC3225M
ISR01010577	SMD/RESISTORS	ISR01010577	6M8	5%		Resistencia SMD 1210 5% 6M8		SIMBOLS_PASSIUS.SCHLIB	RESISTOR	Chip_Resistor_M.PcbLib	RESC3225M
ISR01010578	SMD/RESISTORS	ISR01010578	7M5	5%		Resistencia SMD 1210 5% 7M5		SIMBOLS_PASSIUS.SCHLIB	RESISTOR	Chip_Resistor_M.PcbLib	RESC3225M
ISR01010579	SMD/RESISTORS	ISR01010579	8M2	5%		Resistencia SMD 1210 5% 8M2		SIMBOLS_PASSIUS.SCHLIB	RESISTOR	Chip_Resistor_M.PcbLib	RESC3225M
ISR01010580	SMD/RESISTORS	ISR01010580	9M1	5%		Resistencia SMD 1210 5% 9M1		SIMBOLS_PASSIUS.SCHLIB	RESISTOR	Chip_Resistor_M.PcbLib	RESC3225M
ISR01010581	SMD/RESISTORS	ISR01010581	10M	5%		Resistencia SMD 1210 5% 10M		SIMBOLS_PASSIUS.SCHLIB	RESISTOR	Chip_Resistor_M.PcbLib	RESC3225M
ISR01010582	SMD/RESISTORS	ISR01010582	0R	1%		Resistencia SMD 1210 1% 0R		SIMBOLS_PASSIUS.SCHLIB	RESISTOR	Chip_Resistor_M.PcbLib	RESC3225M
ISR01010583	SMD/RESISTORS	ISR01010583	R1	1%		Resistencia SMD 1210 1% R1		SIMBOLS_PASSIUS.SCHLIB	RESISTOR	Chip_Resistor_M.PcbLib	RESC3225M
ISR01010584	SMD/RESISTORS	ISR01010584	R11	1%		Resistencia SMD 1210 1% R11		SIMBOLS_PASSIUS.SCHLIB	RESISTOR	Chip_Resistor_M.PcbLib	RESC3225M
ISR01010585	SMD/RESISTORS	ISR01010585	R12	1%		Resistencia SMD 1210 1% R12		SIMBOLS_PASSIUS.SCHLIB	RESISTOR	Chip_Resistor_M.PcbLib	RESC3225M
ISR01010586	SMD/RESISTORS	ISR01010586	R13	1%		Resistencia SMD 1210 1% R13		SIMBOLS_PASSIUS.SCHLIB	RESISTOR	Chip_Resistor_M.PcbLib	RESC3225M
ISR01010587	SMD/RESISTORS	ISR01010587	R15	1%		Resistencia SMD 1210 1% R15		SIMBOLS_PASSIUS.SCHLIB	RESISTOR	Chip_Resistor_M.PcbLib	RESC3225M
ISR01010588	SMD/RESISTORS	ISR01010588	R16	1%		Resistencia SMD 1210 1% R16		SIMBOLS_PASSIUS.SCHLIB	RESISTOR	Chip_Resistor_M.PcbLib	RESC3225M
ISR01010589	SMD/RESISTORS	ISR01010589	R18	1%		Resistencia SMD 1210 1% R18		SIMBOLS_PASSIUS.SCHLIB	RESISTOR	Chip_Resistor_M.PcbLib	RESC3225M
ISR01010590	SMD/RESISTORS	ISR01010590	R2	1%		Resistencia SMD 1210 1% R2		SIMBOLS_PASSIUS.SCHLIB	RESISTOR	Chip_Resistor_M.PcbLib	RESC3225M
ISR01010591	SMD/RESISTORS	ISR01010591	R22	1%		Resistencia SMD 1210 1% R22		SIMBOLS_PASSIUS.SCHLIB	RESISTOR	Chip_Resistor_M.PcbLib	RESC3225M
ISR01010592	SMD/RESISTORS	ISR01010592	R24	1%		Resistencia SMD 1210 1% R24		SIMBOLS_PASSIUS.SCHLIB	RESISTOR	Chip_Resistor_M.PcbLib	RESC3225M
ISR01010593	SMD/RESISTORS	ISR01010593	R27	1%		Resistencia SMD 1210 1% R27		SIMBOLS_PASSIUS.SCHLIB	RESISTOR	Chip_Resistor_M.PcbLib	RESC3225M
ISR01010594	SMD/RESISTORS	ISR01010594	R3	1%		Resistencia SMD 1210 1% R3		SIMBOLS_PASSIUS.SCHLIB	RESISTOR	Chip_Resistor_M.PcbLib	RESC3225M
ISR01010595	SMD/RESISTORS	ISR01010595	R33	1%		Resistencia SMD 1210 1% R33		SIMBOLS_PASSIUS.SCHLIB	RESISTOR	Chip_Resistor_M.PcbLib	RESC3225M
ISR01010596	SMD/RESISTORS	ISR01010596	R36	1%		Resistencia SMD 1210 1% R36		SIMBOLS_PASSIUS.SCHLIB	RESISTOR	Chip_Resistor_M.PcbLib	RESC3225M
ISR01010597	SMD/RESISTORS	ISR01010597	R39	1%		Resistencia SMD 1210 1% R39		SIMBOLS_PASSIUS.SCHLIB	RESISTOR	Chip_Resistor_M.PcbLib	RESC3225M
ISR01010598	SMD/RESISTORS	ISR01010598	R43	1%		Resistencia SMD 1210 1% R43		SIMBOLS_PASSIUS.SCHLIB	RESISTOR	Chip_Resistor_M.PcbLib	RESC3225M
ISR01010599	SMD/RESISTORS	ISR01010599	R47	1%		Resistencia SMD 1210 1% R47		SIMBOLS_PASSIUS.SCHLIB	RESISTOR	Chip_Resistor_M.PcbLib	RESC3225M
ISR01010600	SMD/RESISTORS	ISR01010600	R51	1%		Resistencia SMD 1210 1% R51		SIMBOLS_PASSIUS.SCHLIB	RESISTOR	Chip_Resistor_M.PcbLib	RESC3225M
ISR01010601	SMD/RESISTORS	ISR01010601	R56	1%		Resistencia SMD 1210 1% R56		SIMBOLS_PASSIUS.SCHLIB	RESISTOR	Chip_Resistor_M.PcbLib	RESC3225M
ISR01010602	SMD/RESISTORS	ISR01010602	R62	1%		Resistencia SMD 1210 1% R62		SIMBOLS_PASSIUS.SCHLIB	RESISTOR	Chip_Resistor_M.PcbLib	RESC3225M
ISR01010603	SMD/RESISTORS	ISR01010603	R68	1%		Resistencia SMD 1210 1% R68		SIMBOLS_PASSIUS.SCHLIB	RESISTOR	Chip_Resistor_M.PcbLib	RESC3225M
ISR01010604	SMD/RESISTORS	ISR01010604	R75	1%		Resistencia SMD 1210 1% R75		SIMBOLS_PASSIUS.SCHLIB	RESISTOR	Chip_Resistor_M.PcbLib	RESC3225M
ISR01010605	SMD/RESISTORS	ISR01010605	R82	1%		Resistencia SMD 1210 1% R82		SIMBOLS_PASSIUS.SCHLIB	RESISTOR	Chip_Resistor_M.PcbLib	RESC3225M
ISR01010606	SMD/RESISTORS	ISR01010606	R91	1%		Resistencia SMD 1210 1% R91		SIMBOLS_PASSIUS.SCHLIB	RESISTOR	Chip_Resistor_M.PcbLib	RESC3225M
ISR01010607	SMD/RESISTORS	ISR01010607	1R	1%		Resistencia SMD 1210 1% 1R		SIMBOLS_PASSIUS.SCHLIB	RESISTOR	Chip_Resistor_M.PcbLib	RESC3225M
ISR01010608	SMD/RESISTORS	ISR01010608	1R1	1%		Resistencia SMD 1210 1% 1R1		SIMBOLS_PASSIUS.SCHLIB	RESISTOR	Chip_Resistor_M.PcbLib	RESC3225M
ISR01010609	SMD/RESISTORS	ISR01010609	1R2	1%		Resistencia SMD 1210 1% 1R2		SIMBOLS_PASSIUS.SCHLIB	RESISTOR	Chip_Resistor_M.PcbLib	RESC3225M
ISR01010610	SMD/RESISTORS	ISR01010610	1R3	1%		Resistencia SMD 1210 1% 1R3		SIMBOLS_PASSIUS.SCHLIB	RESISTOR	Chip_Resistor_M.PcbLib	RESC3225M
ISR01010611	SMD/RESISTORS	ISR01010611	1R5	1%		Resistencia SMD 1210 1% 1R5		SIMBOLS_PASSIUS.SCHLIB	RESISTOR	Chip_Resistor_M.PcbLib	RESC3225M
ISR01010612	SMD/RESISTORS	ISR01010612	1R6	1%		Resistencia SMD 1210 1% 1R6		SIMBOLS_PASSIUS.SCHLIB	RESISTOR	Chip_Resistor_M.PcbLib	RESC3225M
ISR01010613	SMD/RESISTORS	ISR01010613	1R8	1%		Resistencia SMD 1210 1% 1R8		SIMBOLS_PASSIUS.SCHLIB	RESISTOR	Chip_Resistor_M.PcbLib	RESC3225M
ISR01010614	SMD/RESISTORS	ISR01010614	2R	1%		Resistencia SMD 1210 1% 2R		SIMBOLS_PASSIUS.SCHLIB	RESISTOR	Chip_Resistor_M.PcbLib	RESC3225M
ISR01010615	SMD/RESISTORS	ISR01010615	2R2	1%		Resistencia SMD 1210 1% 2R2		SIMBOLS_PASSIUS.SCHLIB	RESISTOR	Chip_Resistor_M.PcbLib	RESC3225M
ISR01010616	SMD/RESISTORS	ISR01010616	2R4	1%		Resistencia SMD 1210 1% 2R4		SIMBOLS_PASSIUS.SCHLIB	RESISTOR	Chip_Resistor_M.PcbLib	RESC3225M
ISR01010617	SMD/RESISTORS	ISR01010617	2R7	1%		Resistencia SMD 1210 1% 2R7		SIMBOLS_PASSIUS.SCHLIB	RESISTOR	Chip_Resistor_M.PcbLib	RESC3225M
ISR01010618	SMD/RESISTORS	ISR01010618	3R	1%		Resistencia SMD 1210 1% 3R		SIMBOLS_PASSIUS.SCHLIB	RESISTOR	Chip_Resistor_M.PcbLib	RESC3225M
ISR01010619	SMD/RESISTORS	ISR01010619	3R3	1%		Resistencia SMD 1210 1% 3R3		SIMBOLS_PASSIUS.SCHLIB	RESISTOR	Chip_Resistor_M.PcbLib	RESC3225M
ISR01010620	SMD/RESISTORS	ISR01010620	3R6	1%		Resistencia SMD 1210 1% 3R6		SIMBOLS_PASSIUS.SCHLIB	RESISTOR	Chip_Resistor_M.PcbLib	RESC3225M
ISR01010621	SMD/RESISTORS	ISR01010621	3R9	1%		Resistencia SMD 1210 1% 3R9		SIMBOLS_PASSIUS.SCHLIB	RESISTOR	Chip_Resistor_M.PcbLib	RESC3225M
ISR01010622	SMD/RESISTORS	ISR01010622	4R3	1%		Resistencia SMD 1210 1% 4R3		SIMBOLS_PASSIUS.SCHLIB	RESISTOR	Chip_Resistor_M.PcbLib	RESC3225M
ISR01010623	SMD/RESISTORS	ISR01010623	4R7	1%		Resistencia SMD 1210 1% 4R7		SIMBOLS_PASSIUS.SCHLIB	RESISTOR	Chip_Resistor_M.PcbLib	RESC3225M
ISR01010624	SMD/RESISTORS	ISR01010624	5R1	1%		Resistencia SMD 1210 1% 5R1		SIMBOLS_PASSIUS.SCHLIB	RESISTOR	Chip_Resistor_M.PcbLib	RESC3225M
ISR01010625	SMD/RESISTORS	ISR01010625	5R6	1%		Resistencia SMD 1210 1% 5R6		SIMBOLS_PASSIUS.SCHLIB	RESISTOR	Chip_Resistor_M.PcbLib	RESC3225M
ISR01010626	SMD/RESISTORS	ISR01010626	6R2	1%		Resistencia SMD 1210 1% 6R2		SIMBOLS_PASSIUS.SCHLIB	RESISTOR	Chip_Resistor_M.PcbLib	RESC3225M
ISR01010627	SMD/RESISTORS	ISR01010627	6R8	1%		Resistencia SMD 1210 1% 6R8		SIMBOLS_PASSIUS.SCHLIB	RESISTOR	Chip_Resistor_M.PcbLib	RESC3225M
ISR01010628	SMD/RESISTORS	ISR01010628	7R5	1%		Resistencia SMD 1210 1% 7R5		SIMBOLS_PASSIUS.SCHLIB	RESISTOR	Chip_Resistor_M.PcbLib	RESC3225M
ISR01010629	SMD/RESISTORS	ISR01010629	8R2	1%		Resistencia SMD 1210 1% 8R2		SIMBOLS_PASSIUS.SCHLIB	RESISTOR	Chip_Resistor_M.PcbLib	RESC3225M
ISR01010630	SMD/RESISTORS	ISR01010630	9R1	1%		Resistencia SMD 1210 1% 9R1		SIMBOLS_PASSIUS.SCHLIB	RESISTOR	Chip_Resistor_M.PcbLib	RESC3225M
ISR01010631	SMD/RESISTORS	ISR01010631	10R	1%		Resistencia SMD 1210 1% 10R		SIMBOLS_PASSIUS.SCHLIB	RESISTOR	Chip_Resistor_M.PcbLib	RESC3225M
ISR01010632	SMD/RESISTORS	ISR01010632	11R	1%		Resistencia SMD 1210 1% 11R		SIMBOLS_PASSIUS.SCHLIB	RESISTOR	Chip_Resistor_M.PcbLib	RESC3225M
ISR01010633	SMD/RESISTORS	ISR01010633	12R	1%		Resistencia SMD 1210 1% 12R		SIMBOLS_PASSIUS.SCHLIB	RESISTOR	Chip_Resistor_M.PcbLib	RESC3225M
ISR01010634	SMD/RESISTORS	ISR01010634	13R	1%		Resistencia SMD 1210 1% 13R		SIMBOLS_PASSIUS.SCHLIB	RESISTOR	Chip_Resistor_M.PcbLib	RESC3225M
ISR01010635	SMD/RESISTORS	ISR01010635	15R	1%		Resistencia SMD 1210 1% 15R		SIMBOLS_PASSIUS.SCHLIB	RESISTOR	Chip_Resistor_M.PcbLib	RESC3225M
ISR01010636	SMD/RESISTORS	ISR01010636	16R	1%		Resistencia SMD 1210 1% 16R		SIMBOLS_PASSIUS.SCHLIB	RESISTOR	Chip_Resistor_M.PcbLib	RESC3225M
ISR01010637	SMD/RESISTORS	ISR01010637	18R	1%		Resistencia SMD 1210 1% 18R		SIMBOLS_PASSIUS.SCHLIB	RESISTOR	Chip_Resistor_M.PcbLib	RESC3225M
ISR01010638	SMD/RESISTORS	ISR01010638	20R	1%		Resistencia SMD 1210 1% 20R		SIMBOLS_PASSIUS.SCHLIB	RESISTOR	Chip_Resistor_M.PcbLib	RESC3225M
ISR01010639	SMD/RESISTORS	ISR01010639	22R	1%		Resistencia SMD 1210 1% 22R		SIMBOLS_PASSIUS.SCHLIB	RESISTOR	Chip_Resistor_M.PcbLib	RESC3225M
ISR01010640	SMD/RESISTORS	ISR01010640	24R	1%		Resistencia SMD 1210 1% 24R		SIMBOLS_PASSIUS.SCHLIB	RESISTOR	Chip_Resistor_M.PcbLib	RESC3225M
ISR01010641	SMD/RESISTORS	ISR01010641	27R	1%		Resistencia SMD 1210 1% 27R		SIMBOLS_PASSIUS.SCHLIB	RESISTOR	Chip_Resistor_M.PcbLib	RESC3225M
ISR01010642	SMD/RESISTORS	ISR01010642	30R	1%		Resistencia SMD 1210 1% 30R		SIMBOLS_PASSIUS.SCHLIB	RESISTOR	Chip_Resistor_M.PcbLib	RESC3225M
ISR01010643	SMD/RESISTORS	ISR01010643	33R	1%		Resistencia SMD 1210 1% 33R		SIMBOLS_PASSIUS.SCHLIB	RESISTOR	Chip_Resistor_M.PcbLib	RESC3225M
ISR01010644	SMD/RESISTORS	ISR01010644	36R	1%		Resistencia SMD 1210 1% 36R		SIMBOLS_PASSIUS.SCHLIB	RESISTOR	Chip_Resistor_M.PcbLib	RESC3225M
ISR01010645	SMD/RESISTORS	ISR01010645	39R	1%		Resistencia SMD 1210 1% 39R		SIMBOLS_PASSIUS.SCHLIB	RESISTOR	Chip_Resistor_M.PcbLib	RESC3225M
ISR01010646	SMD/RESISTORS	ISR01010646	43R	1%		Resistencia SMD 1210 1% 43R		SIMBOLS_PASSIUS.SCHLIB	RESISTOR	Chip_Resistor_M.PcbLib	RESC3225M
ISR01010647	SMD/RESISTORS	ISR01010647	47R	1%		Resistencia SMD 1210 1% 47R		SIMBOLS_PASSIUS.SCHLIB	RESISTOR	Chip_Resistor_M.PcbLib	RESC3225M
ISR01010648	SMD/RESISTORS	ISR01010648	51R	1%		Resistencia SMD 1210 1% 51R		SIMBOLS_PASSIUS.SCHLIB	RESISTOR	Chip_Resistor_M.PcbLib	RESC3225M
ISR01010649	SMD/RESISTORS	ISR01010649	56R	1%		Resistencia SMD 1210 1% 56R		SIMBOLS_PASSIUS.SCHLIB	RESISTOR	Chip_Resistor_M.PcbLib	RESC3225M
ISR01010650	SMD/RESISTORS	ISR01010650	62R	1%		Resistencia SMD 1210 1% 62R		SIMBOLS_PASSIUS.SCHLIB	RESISTOR	Chip_Resistor_M.PcbLib	RESC3225M
ISR01010651	SMD/RESISTORS	ISR01010651	68R	1%		Resistencia SMD 1210 1% 68R		SIMBOLS_PASSIUS.SCHLIB	RESISTOR	Chip_Resistor_M.PcbLib	RESC3225M
ISR01010652	SMD/RESISTORS	ISR01010652	75R	1%		Resistencia SMD 1210 1% 75R		SIMBOLS_PASSIUS.SCHLIB	RESISTOR	Chip_Resistor_M.PcbLib	RESC3225M
ISR01010653	SMD/RESISTORS	ISR01010653	82R	1%		Resistencia SMD 1210 1% 82R		SIMBOLS_PASSIUS.SCHLIB	RESISTOR	Chip_Resistor_M.PcbLib	RESC3225M
ISR01010654	SMD/RESISTORS	ISR01010654	91R	1%		Resistencia SMD 1210 1% 91R		SIMBOLS_PASSIUS.SCHLIB	RESISTOR	Chip_Resistor_M.PcbLib	RESC3225M
ISR01010655	SMD/RESISTORS	ISR01010655	100R	1%		Resistencia SMD 1210 1% 100R		SIMBOLS_PASSIUS.SCHLIB	RESISTOR	Chip_Resistor_M.PcbLib	RESC3225M
ISR01010656	SMD/RESISTORS	ISR01010656	110R	1%		Resistencia SMD 1210 1% 110R		SIMBOLS_PASSIUS.SCHLIB	RESISTOR	Chip_Resistor_M.PcbLib	RESC3225M
ISR01010657	SMD/RESISTORS	ISR01010657	120R	1%		Resistencia SMD 1210 1% 120R		SIMBOLS_PASSIUS.SCHLIB	RESISTOR	Chip_Resistor_M.PcbLib	RESC3225M
ISR01010658	SMD/RESISTORS	ISR01010658	130R	1%		Resistencia SMD 1210 1% 130R		SIMBOLS_PASSIUS.SCHLIB	RESISTOR	Chip_Resistor_M.PcbLib	RESC3225M
ISR01010659	SMD/RESISTORS	ISR01010659	150R	1%		Resistencia SMD 1210 1% 150R		SIMBOLS_PASSIUS.SCHLIB	RESISTOR	Chip_Resistor_M.PcbLib	RESC3225M
ISR01010660	SMD/RESISTORS	ISR01010660	160R	1%		Resistencia SMD 1210 1% 160R		SIMBOLS_PASSIUS.SCHLIB	RESISTOR	Chip_Resistor_M.PcbLib	RESC3225M
ISR01010661	SMD/RESISTORS	ISR01010661	180R	1%		Resistencia SMD 1210 1% 180R		SIMBOLS_PASSIUS.SCHLIB	RESISTOR	Chip_Resistor_M.PcbLib	RESC3225M
ISR01010662	SMD/RESISTORS	ISR01010662	200R	1%		Resistencia SMD 1210 1% 200R		SIMBOLS_PASSIUS.SCHLIB	RESISTOR	Chip_Resistor_M.PcbLib	RESC3225M
ISR01010663	SMD/RESISTORS	ISR01010663	220R	1%		Resistencia SMD 1210 1% 220R		SIMBOLS_PASSIUS.SCHLIB	RESISTOR	Chip_Resistor_M.PcbLib	RESC3225M
ISR01010664	SMD/RESISTORS	ISR01010664	240R	1%		Resistencia SMD 1210 1% 240R		SIMBOLS_PASSIUS.SCHLIB	RESISTOR	Chip_Resistor_M.PcbLib	RESC3225M
ISR01010665	SMD/RESISTORS	ISR01010665	270R	1%		Resistencia SMD 1210 1% 270R		SIMBOLS_PASSIUS.SCHLIB	RESISTOR	Chip_Resistor_M.PcbLib	RESC3225M
ISR01010666	SMD/RESISTORS	ISR01010666	300R	1%		Resistencia SMD 1210 1% 300R		SIMBOLS_PASSIUS.SCHLIB	RESISTOR	Chip_Resistor_M.PcbLib	RESC3225M
ISR01010667	SMD/RESISTORS	ISR01010667	330R	1%		Resistencia SMD 1210 1% 330R		SIMBOLS_PASSIUS.SCHLIB	RESISTOR	Chip_Resistor_M.PcbLib	RESC3225M
ISR01010668	SMD/RESISTORS	ISR01010668	360R	1%		Resistencia SMD 1210 1% 360R		SIMBOLS_PASSIUS.SCHLIB	RESISTOR	Chip_Resistor_M.PcbLib	RESC3225M
ISR01010669	SMD/RESISTORS	ISR01010669	390R	1%		Resistencia SMD 1210 1% 390R		SIMBOLS_PASSIUS.SCHLIB	RESISTOR	Chip_Resistor_M.PcbLib	RESC3225M
ISR01010670	SMD/RESISTORS	ISR01010670	430R	1%		Resistencia SMD 1210 1% 430R		SIMBOLS_PASSIUS.SCHLIB	RESISTOR	Chip_Resistor_M.PcbLib	RESC3225M
ISR01010671	SMD/RESISTORS	ISR01010671	470R	1%		Resistencia SMD 1210 1% 470R		SIMBOLS_PASSIUS.SCHLIB	RESISTOR	Chip_Resistor_M.PcbLib	RESC3225M
ISR01010672	SMD/RESISTORS	ISR01010672	510R	1%		Resistencia SMD 1210 1% 510R		SIMBOLS_PASSIUS.SCHLIB	RESISTOR	Chip_Resistor_M.PcbLib	RESC3225M
ISR01010673	SMD/RESISTORS	ISR01010673	560R	1%		Resistencia SMD 1210 1% 560R		SIMBOLS_PASSIUS.SCHLIB	RESISTOR	Chip_Resistor_M.PcbLib	RESC3225M
ISR01010674	SMD/RESISTORS	ISR01010674	620R	1%		Resistencia SMD 1210 1% 620R		SIMBOLS_PASSIUS.SCHLIB	RESISTOR	Chip_Resistor_M.PcbLib	RESC3225M
ISR01010675	SMD/RESISTORS	ISR01010675	680R	1%		Resistencia SMD 1210 1% 680R		SIMBOLS_PASSIUS.SCHLIB	RESISTOR	Chip_Resistor_M.PcbLib	RESC3225M
ISR01010676	SMD/RESISTORS	ISR01010676	750R	1%		Resistencia SMD 1210 1% 750R		SIMBOLS_PASSIUS.SCHLIB	RESISTOR	Chip_Resistor_M.PcbLib	RESC3225M
ISR01010677	SMD/RESISTORS	ISR01010677	820R	1%		Resistencia SMD 1210 1% 820R		SIMBOLS_PASSIUS.SCHLIB	RESISTOR	Chip_Resistor_M.PcbLib	RESC3225M
ISR01010678	SMD/RESISTORS	ISR01010678	910R	1%		Resistencia SMD 1210 1% 910R		SIMBOLS_PASSIUS.SCHLIB	RESISTOR	Chip_Resistor_M.PcbLib	RESC3225M
ISR01010679	SMD/RESISTORS	ISR01010679	1K	1%		Resistencia SMD 1210 1% 1K		SIMBOLS_PASSIUS.SCHLIB	RESISTOR	Chip_Resistor_M.PcbLib	RESC3225M
ISR01010680	SMD/RESISTORS	ISR01010680	1K1	1%		Resistencia SMD 1210 1% 1K1		SIMBOLS_PASSIUS.SCHLIB	RESISTOR	Chip_Resistor_M.PcbLib	RESC3225M
ISR01010681	SMD/RESISTORS	ISR01010681	1K2	1%		Resistencia SMD 1210 1% 1K2		SIMBOLS_PASSIUS.SCHLIB	RESISTOR	Chip_Resistor_M.PcbLib	RESC3225M
ISR01010682	SMD/RESISTORS	ISR01010682	1K3	1%		Resistencia SMD 1210 1% 1K3		SIMBOLS_PASSIUS.SCHLIB	RESISTOR	Chip_Resistor_M.PcbLib	RESC3225M
ISR01010683	SMD/RESISTORS	ISR01010683	1K5	1%		Resistencia SMD 1210 1% 1K5		SIMBOLS_PASSIUS.SCHLIB	RESISTOR	Chip_Resistor_M.PcbLib	RESC3225M
ISR01010684	SMD/RESISTORS	ISR01010684	1K6	1%		Resistencia SMD 1210 1% 1K6		SIMBOLS_PASSIUS.SCHLIB	RESISTOR	Chip_Resistor_M.PcbLib	RESC3225M
ISR01010685	SMD/RESISTORS	ISR01010685	1K8	1%		Resistencia SMD 1210 1% 1K8		SIMBOLS_PASSIUS.SCHLIB	RESISTOR	Chip_Resistor_M.PcbLib	RESC3225M
ISR01010686	SMD/RESISTORS	ISR01010686	2K	1%		Resistencia SMD 1210 1% 2K		SIMBOLS_PASSIUS.SCHLIB	RESISTOR	Chip_Resistor_M.PcbLib	RESC3225M
ISR01010687	SMD/RESISTORS	ISR01010687	2K2	1%		Resistencia SMD 1210 1% 2K2		SIMBOLS_PASSIUS.SCHLIB	RESISTOR	Chip_Resistor_M.PcbLib	RESC3225M
ISR01010688	SMD/RESISTORS	ISR01010688	2K4	1%		Resistencia SMD 1210 1% 2K4		SIMBOLS_PASSIUS.SCHLIB	RESISTOR	Chip_Resistor_M.PcbLib	RESC3225M
ISR01010689	SMD/RESISTORS	ISR01010689	2K7	1%		Resistencia SMD 1210 1% 2K7		SIMBOLS_PASSIUS.SCHLIB	RESISTOR	Chip_Resistor_M.PcbLib	RESC3225M
ISR01010690	SMD/RESISTORS	ISR01010690	3K	1%		Resistencia SMD 1210 1% 3K		SIMBOLS_PASSIUS.SCHLIB	RESISTOR	Chip_Resistor_M.PcbLib	RESC3225M
ISR01010691	SMD/RESISTORS	ISR01010691	3K3	1%		Resistencia SMD 1210 1% 3K3		SIMBOLS_PASSIUS.SCHLIB	RESISTOR	Chip_Resistor_M.PcbLib	RESC3225M
ISR01010692	SMD/RESISTORS	ISR01010692	3K6	1%		Resistencia SMD 1210 1% 3K6		SIMBOLS_PASSIUS.SCHLIB	RESISTOR	Chip_Resistor_M.PcbLib	RESC3225M
ISR01010693	SMD/RESISTORS	ISR01010693	3K9	1%		Resistencia SMD 1210 1% 3K9		SIMBOLS_PASSIUS.SCHLIB	RESISTOR	Chip_Resistor_M.PcbLib	RESC3225M
ISR01010694	SMD/RESISTORS	ISR01010694	4K3	1%		Resistencia SMD 1210 1% 4K3		SIMBOLS_PASSIUS.SCHLIB	RESISTOR	Chip_Resistor_M.PcbLib	RESC3225M
ISR01010695	SMD/RESISTORS	ISR01010695	4K7	1%		Resistencia SMD 1210 1% 4K7		SIMBOLS_PASSIUS.SCHLIB	RESISTOR	Chip_Resistor_M.PcbLib	RESC3225M
ISR01010696	SMD/RESISTORS	ISR01010696	5K1	1%		Resistencia SMD 1210 1% 5K1		SIMBOLS_PASSIUS.SCHLIB	RESISTOR	Chip_Resistor_M.PcbLib	RESC3225M
ISR01010697	SMD/RESISTORS	ISR01010697	5K6	1%		Resistencia SMD 1210 1% 5K6		SIMBOLS_PASSIUS.SCHLIB	RESISTOR	Chip_Resistor_M.PcbLib	RESC3225M
ISR01010698	SMD/RESISTORS	ISR01010698	6K2	1%		Resistencia SMD 1210 1% 6K2		SIMBOLS_PASSIUS.SCHLIB	RESISTOR	Chip_Resistor_M.PcbLib	RESC3225M
ISR01010699	SMD/RESISTORS	ISR01010699	6K8	1%		Resistencia SMD 1210 1% 6K8		SIMBOLS_PASSIUS.SCHLIB	RESISTOR	Chip_Resistor_M.PcbLib	RESC3225M
ISR01010700	SMD/RESISTORS	ISR01010700	7K5	1%		Resistencia SMD 1210 1% 7K5		SIMBOLS_PASSIUS.SCHLIB	RESISTOR	Chip_Resistor_M.PcbLib	RESC3225M
ISR01010701	SMD/RESISTORS	ISR01010701	8K2	1%		Resistencia SMD 1210 1% 8K2		SIMBOLS_PASSIUS.SCHLIB	RESISTOR	Chip_Resistor_M.PcbLib	RESC3225M
ISR01010702	SMD/RESISTORS	ISR01010702	9K1	1%		Resistencia SMD 1210 1% 9K1		SIMBOLS_PASSIUS.SCHLIB	RESISTOR	Chip_Resistor_M.PcbLib	RESC3225M
ISR01010703	SMD/RESISTORS	ISR01010703	10K	1%		Resistencia SMD 1210 1% 10K		SIMBOLS_PASSIUS.SCHLIB	RESISTOR	Chip_Resistor_M.PcbLib	RESC3225M
ISR01010704	SMD/RESISTORS	ISR01010704	11K	1%		Resistencia SMD 1210 1% 11K		SIMBOLS_PASSIUS.SCHLIB	RESISTOR	Chip_Resistor_M.PcbLib	RESC3225M
ISR01010705	SMD/RESISTORS	ISR01010705	12K	1%		Resistencia SMD 1210 1% 12K		SIMBOLS_PASSIUS.SCHLIB	RESISTOR	Chip_Resistor_M.PcbLib	RESC3225M
ISR01010706	SMD/RESISTORS	ISR01010706	13K	1%		Resistencia SMD 1210 1% 13K		SIMBOLS_PASSIUS.SCHLIB	RESISTOR	Chip_Resistor_M.PcbLib	RESC3225M
ISR01010707	SMD/RESISTORS	ISR01010707	15K	1%		Resistencia SMD 1210 1% 15K		SIMBOLS_PASSIUS.SCHLIB	RESISTOR	Chip_Resistor_M.PcbLib	RESC3225M
ISR01010708	SMD/RESISTORS	ISR01010708	16K	1%		Resistencia SMD 1210 1% 16K		SIMBOLS_PASSIUS.SCHLIB	RESISTOR	Chip_Resistor_M.PcbLib	RESC3225M
ISR01010709	SMD/RESISTORS	ISR01010709	18K	1%		Resistencia SMD 1210 1% 18K		SIMBOLS_PASSIUS.SCHLIB	RESISTOR	Chip_Resistor_M.PcbLib	RESC3225M
ISR01010710	SMD/RESISTORS	ISR01010710	20K	1%		Resistencia SMD 1210 1% 20K		SIMBOLS_PASSIUS.SCHLIB	RESISTOR	Chip_Resistor_M.PcbLib	RESC3225M
ISR01010711	SMD/RESISTORS	ISR01010711	22K	1%		Resistencia SMD 1210 1% 22K		SIMBOLS_PASSIUS.SCHLIB	RESISTOR	Chip_Resistor_M.PcbLib	RESC3225M
ISR01010712	SMD/RESISTORS	ISR01010712	24K	1%		Resistencia SMD 1210 1% 24K		SIMBOLS_PASSIUS.SCHLIB	RESISTOR	Chip_Resistor_M.PcbLib	RESC3225M
ISR01010713	SMD/RESISTORS	ISR01010713	27K	1%		Resistencia SMD 1210 1% 27K		SIMBOLS_PASSIUS.SCHLIB	RESISTOR	Chip_Resistor_M.PcbLib	RESC3225M
ISR01010714	SMD/RESISTORS	ISR01010714	30K	1%		Resistencia SMD 1210 1% 30K		SIMBOLS_PASSIUS.SCHLIB	RESISTOR	Chip_Resistor_M.PcbLib	RESC3225M
ISR01010715	SMD/RESISTORS	ISR01010715	33K	1%		Resistencia SMD 1210 1% 33K		SIMBOLS_PASSIUS.SCHLIB	RESISTOR	Chip_Resistor_M.PcbLib	RESC3225M
ISR01010716	SMD/RESISTORS	ISR01010716	36K	1%		Resistencia SMD 1210 1% 36K		SIMBOLS_PASSIUS.SCHLIB	RESISTOR	Chip_Resistor_M.PcbLib	RESC3225M
ISR01010717	SMD/RESISTORS	ISR01010717	39K	1%		Resistencia SMD 1210 1% 39K		SIMBOLS_PASSIUS.SCHLIB	RESISTOR	Chip_Resistor_M.PcbLib	RESC3225M
ISR01010718	SMD/RESISTORS	ISR01010718	43K	1%		Resistencia SMD 1210 1% 43K		SIMBOLS_PASSIUS.SCHLIB	RESISTOR	Chip_Resistor_M.PcbLib	RESC3225M
ISR01010719	SMD/RESISTORS	ISR01010719	47K	1%		Resistencia SMD 1210 1% 47K		SIMBOLS_PASSIUS.SCHLIB	RESISTOR	Chip_Resistor_M.PcbLib	RESC3225M
ISR01010720	SMD/RESISTORS	ISR01010720	51K	1%		Resistencia SMD 1210 1% 51K		SIMBOLS_PASSIUS.SCHLIB	RESISTOR	Chip_Resistor_M.PcbLib	RESC3225M
ISR01010721	SMD/RESISTORS	ISR01010721	56K	1%		Resistencia SMD 1210 1% 56K		SIMBOLS_PASSIUS.SCHLIB	RESISTOR	Chip_Resistor_M.PcbLib	RESC3225M
ISR01010722	SMD/RESISTORS	ISR01010722	62K	1%		Resistencia SMD 1210 1% 62K		SIMBOLS_PASSIUS.SCHLIB	RESISTOR	Chip_Resistor_M.PcbLib	RESC3225M
ISR01010723	SMD/RESISTORS	ISR01010723	68K	1%		Resistencia SMD 1210 1% 68K		SIMBOLS_PASSIUS.SCHLIB	RESISTOR	Chip_Resistor_M.PcbLib	RESC3225M
ISR01010724	SMD/RESISTORS	ISR01010724	75K	1%		Resistencia SMD 1210 1% 75K		SIMBOLS_PASSIUS.SCHLIB	RESISTOR	Chip_Resistor_M.PcbLib	RESC3225M
ISR01010725	SMD/RESISTORS	ISR01010725	82K	1%		Resistencia SMD 1210 1% 82K		SIMBOLS_PASSIUS.SCHLIB	RESISTOR	Chip_Resistor_M.PcbLib	RESC3225M
ISR01010726	SMD/RESISTORS	ISR01010726	91K	1%		Resistencia SMD 1210 1% 91K		SIMBOLS_PASSIUS.SCHLIB	RESISTOR	Chip_Resistor_M.PcbLib	RESC3225M
ISR01010727	SMD/RESISTORS	ISR01010727	100K	1%		Resistencia SMD 1210 1% 100K		SIMBOLS_PASSIUS.SCHLIB	RESISTOR	Chip_Resistor_M.PcbLib	RESC3225M
ISR01010728	SMD/RESISTORS	ISR01010728	110K	1%		Resistencia SMD 1210 1% 110K		SIMBOLS_PASSIUS.SCHLIB	RESISTOR	Chip_Resistor_M.PcbLib	RESC3225M
ISR01010729	SMD/RESISTORS	ISR01010729	120K	1%		Resistencia SMD 1210 1% 120K		SIMBOLS_PASSIUS.SCHLIB	RESISTOR	Chip_Resistor_M.PcbLib	RESC3225M
ISR01010730	SMD/RESISTORS	ISR01010730	130K	1%		Resistencia SMD 1210 1% 130K		SIMBOLS_PASSIUS.SCHLIB	RESISTOR	Chip_Resistor_M.PcbLib	RESC3225M
ISR01010731	SMD/RESISTORS	ISR01010731	150K	1%		Resistencia SMD 1210 1% 150K		SIMBOLS_PASSIUS.SCHLIB	RESISTOR	Chip_Resistor_M.PcbLib	RESC3225M
ISR01010732	SMD/RESISTORS	ISR01010732	160K	1%		Resistencia SMD 1210 1% 160K		SIMBOLS_PASSIUS.SCHLIB	RESISTOR	Chip_Resistor_M.PcbLib	RESC3225M
ISR01010733	SMD/RESISTORS	ISR01010733	180K	1%		Resistencia SMD 1210 1% 180K		SIMBOLS_PASSIUS.SCHLIB	RESISTOR	Chip_Resistor_M.PcbLib	RESC3225M
ISR01010734	SMD/RESISTORS	ISR01010734	200K	1%		Resistencia SMD 1210 1% 200K		SIMBOLS_PASSIUS.SCHLIB	RESISTOR	Chip_Resistor_M.PcbLib	RESC3225M
ISR01010735	SMD/RESISTORS	ISR01010735	220K	1%		Resistencia SMD 1210 1% 220K		SIMBOLS_PASSIUS.SCHLIB	RESISTOR	Chip_Resistor_M.PcbLib	RESC3225M
ISR01010736	SMD/RESISTORS	ISR01010736	240K	1%		Resistencia SMD 1210 1% 240K		SIMBOLS_PASSIUS.SCHLIB	RESISTOR	Chip_Resistor_M.PcbLib	RESC3225M
ISR01010737	SMD/RESISTORS	ISR01010737	270K	1%		Resistencia SMD 1210 1% 270K		SIMBOLS_PASSIUS.SCHLIB	RESISTOR	Chip_Resistor_M.PcbLib	RESC3225M
ISR01010738	SMD/RESISTORS	ISR01010738	300K	1%		Resistencia SMD 1210 1% 300K		SIMBOLS_PASSIUS.SCHLIB	RESISTOR	Chip_Resistor_M.PcbLib	RESC3225M
ISR01010739	SMD/RESISTORS	ISR01010739	330K	1%		Resistencia SMD 1210 1% 330K		SIMBOLS_PASSIUS.SCHLIB	RESISTOR	Chip_Resistor_M.PcbLib	RESC3225M
ISR01010740	SMD/RESISTORS	ISR01010740	360K	1%		Resistencia SMD 1210 1% 360K		SIMBOLS_PASSIUS.SCHLIB	RESISTOR	Chip_Resistor_M.PcbLib	RESC3225M
ISR01010741	SMD/RESISTORS	ISR01010741	390K	1%		Resistencia SMD 1210 1% 390K		SIMBOLS_PASSIUS.SCHLIB	RESISTOR	Chip_Resistor_M.PcbLib	RESC3225M
ISR01010742	SMD/RESISTORS	ISR01010742	430K	1%		Resistencia SMD 1210 1% 430K		SIMBOLS_PASSIUS.SCHLIB	RESISTOR	Chip_Resistor_M.PcbLib	RESC3225M
ISR01010743	SMD/RESISTORS	ISR01010743	470K	1%		Resistencia SMD 1210 1% 470K		SIMBOLS_PASSIUS.SCHLIB	RESISTOR	Chip_Resistor_M.PcbLib	RESC3225M
ISR01010744	SMD/RESISTORS	ISR01010744	510K	1%		Resistencia SMD 1210 1% 510K		SIMBOLS_PASSIUS.SCHLIB	RESISTOR	Chip_Resistor_M.PcbLib	RESC3225M
ISR01010745	SMD/RESISTORS	ISR01010745	560K	1%		Resistencia SMD 1210 1% 560K		SIMBOLS_PASSIUS.SCHLIB	RESISTOR	Chip_Resistor_M.PcbLib	RESC3225M
ISR01010746	SMD/RESISTORS	ISR01010746	620K	1%		Resistencia SMD 1210 1% 620K		SIMBOLS_PASSIUS.SCHLIB	RESISTOR	Chip_Resistor_M.PcbLib	RESC3225M
ISR01010747	SMD/RESISTORS	ISR01010747	680K	1%		Resistencia SMD 1210 1% 680K		SIMBOLS_PASSIUS.SCHLIB	RESISTOR	Chip_Resistor_M.PcbLib	RESC3225M
ISR01010748	SMD/RESISTORS	ISR01010748	750K	1%		Resistencia SMD 1210 1% 750K		SIMBOLS_PASSIUS.SCHLIB	RESISTOR	Chip_Resistor_M.PcbLib	RESC3225M
ISR01010749	SMD/RESISTORS	ISR01010749	820K	1%		Resistencia SMD 1210 1% 820K		SIMBOLS_PASSIUS.SCHLIB	RESISTOR	Chip_Resistor_M.PcbLib	RESC3225M
ISR01010750	SMD/RESISTORS	ISR01010750	910K	1%		Resistencia SMD 1210 1% 910K		SIMBOLS_PASSIUS.SCHLIB	RESISTOR	Chip_Resistor_M.PcbLib	RESC3225M
ISR01010751	SMD/RESISTORS	ISR01010751	1M	1%		Resistencia SMD 1210 1% 1M		SIMBOLS_PASSIUS.SCHLIB	RESISTOR	Chip_Resistor_M.PcbLib	RESC3225M
ISR01010752	SMD/RESISTORS	ISR01010752	1M1	1%		Resistencia SMD 1210 1% 1M1		SIMBOLS_PASSIUS.SCHLIB	RESISTOR	Chip_Resistor_M.PcbLib	RESC3225M
ISR01010753	SMD/RESISTORS	ISR01010753	1M2	1%		Resistencia SMD 1210 1% 1M2		SIMBOLS_PASSIUS.SCHLIB	RESISTOR	Chip_Resistor_M.PcbLib	RESC3225M
ISR01010754	SMD/RESISTORS	ISR01010754	1M3	1%		Resistencia SMD 1210 1% 1M3		SIMBOLS_PASSIUS.SCHLIB	RESISTOR	Chip_Resistor_M.PcbLib	RESC3225M
ISR01010755	SMD/RESISTORS	ISR01010755	1M5	1%		Resistencia SMD 1210 1% 1M5		SIMBOLS_PASSIUS.SCHLIB	RESISTOR	Chip_Resistor_M.PcbLib	RESC3225M
ISR01010756	SMD/RESISTORS	ISR01010756	1M6	1%		Resistencia SMD 1210 1% 1M6		SIMBOLS_PASSIUS.SCHLIB	RESISTOR	Chip_Resistor_M.PcbLib	RESC3225M
ISR01010757	SMD/RESISTORS	ISR01010757	1M8	1%		Resistencia SMD 1210 1% 1M8		SIMBOLS_PASSIUS.SCHLIB	RESISTOR	Chip_Resistor_M.PcbLib	RESC3225M
ISR01010758	SMD/RESISTORS	ISR01010758	2M	1%		Resistencia SMD 1210 1% 2M		SIMBOLS_PASSIUS.SCHLIB	RESISTOR	Chip_Resistor_M.PcbLib	RESC3225M
ISR01010759	SMD/RESISTORS	ISR01010759	2M2	1%		Resistencia SMD 1210 1% 2M2		SIMBOLS_PASSIUS.SCHLIB	RESISTOR	Chip_Resistor_M.PcbLib	RESC3225M
ISR01010760	SMD/RESISTORS	ISR01010760	2M4	1%		Resistencia SMD 1210 1% 2M4		SIMBOLS_PASSIUS.SCHLIB	RESISTOR	Chip_Resistor_M.PcbLib	RESC3225M
ISR01010761	SMD/RESISTORS	ISR01010761	2M7	1%		Resistencia SMD 1210 1% 2M7		SIMBOLS_PASSIUS.SCHLIB	RESISTOR	Chip_Resistor_M.PcbLib	RESC3225M
ISR01010762	SMD/RESISTORS	ISR01010762	3M	1%		Resistencia SMD 1210 1% 3M		SIMBOLS_PASSIUS.SCHLIB	RESISTOR	Chip_Resistor_M.PcbLib	RESC3225M
ISR01010763	SMD/RESISTORS	ISR01010763	3M3	1%		Resistencia SMD 1210 1% 3M3		SIMBOLS_PASSIUS.SCHLIB	RESISTOR	Chip_Resistor_M.PcbLib	RESC3225M
ISR01010764	SMD/RESISTORS	ISR01010764	3M6	1%		Resistencia SMD 1210 1% 3M6		SIMBOLS_PASSIUS.SCHLIB	RESISTOR	Chip_Resistor_M.PcbLib	RESC3225M
ISR01010765	SMD/RESISTORS	ISR01010765	3M9	1%		Resistencia SMD 1210 1% 3M9		SIMBOLS_PASSIUS.SCHLIB	RESISTOR	Chip_Resistor_M.PcbLib	RESC3225M
ISR01010766	SMD/RESISTORS	ISR01010766	4M3	1%		Resistencia SMD 1210 1% 4M3		SIMBOLS_PASSIUS.SCHLIB	RESISTOR	Chip_Resistor_M.PcbLib	RESC3225M
ISR01010767	SMD/RESISTORS	ISR01010767	4M7	1%		Resistencia SMD 1210 1% 4M7		SIMBOLS_PASSIUS.SCHLIB	RESISTOR	Chip_Resistor_M.PcbLib	RESC3225M
ISR01010768	SMD/RESISTORS	ISR01010768	5M1	1%		Resistencia SMD 1210 1% 5M1		SIMBOLS_PASSIUS.SCHLIB	RESISTOR	Chip_Resistor_M.PcbLib	RESC3225M
ISR01010769	SMD/RESISTORS	ISR01010769	5M6	1%		Resistencia SMD 1210 1% 5M6		SIMBOLS_PASSIUS.SCHLIB	RESISTOR	Chip_Resistor_M.PcbLib	RESC3225M
ISR01010770	SMD/RESISTORS	ISR01010770	6M2	1%		Resistencia SMD 1210 1% 6M2		SIMBOLS_PASSIUS.SCHLIB	RESISTOR	Chip_Resistor_M.PcbLib	RESC3225M
ISR01010771	SMD/RESISTORS	ISR01010771	6M8	1%		Resistencia SMD 1210 1% 6M8		SIMBOLS_PASSIUS.SCHLIB	RESISTOR	Chip_Resistor_M.PcbLib	RESC3225M
ISR01010772	SMD/RESISTORS	ISR01010772	7M5	1%		Resistencia SMD 1210 1% 7M5		SIMBOLS_PASSIUS.SCHLIB	RESISTOR	Chip_Resistor_M.PcbLib	RESC3225M
ISR01010773	SMD/RESISTORS	ISR01010773	8M2	1%		Resistencia SMD 1210 1% 8M2		SIMBOLS_PASSIUS.SCHLIB	RESISTOR	Chip_Resistor_M.PcbLib	RESC3225M
ISR01010774	SMD/RESISTORS	ISR01010774	9M1	1%		Resistencia SMD 1210 1% 9M1		SIMBOLS_PASSIUS.SCHLIB	RESISTOR	Chip_Resistor_M.PcbLib	RESC3225M
ISR01010775	SMD/RESISTORS	ISR01010775	10M	1%		Resistencia SMD 1210 1% 10M		SIMBOLS_PASSIUS.SCHLIB	RESISTOR	Chip_Resistor_M.PcbLib	RESC3225M
ISR01010776	SMD/RESISTORS	ISR01010776	0R	1%		Resistencia SMD 0402 1% 0R		SIMBOLS_PASSIUS.SCHLIB	RESISTOR	Chip_Resistor_M.PcbLib	RESC1005M
ISR01010777	SMD/RESISTORS	ISR01010777	R1	1%		Resistencia SMD 0402 1% R1		SIMBOLS_PASSIUS.SCHLIB	RESISTOR	Chip_Resistor_M.PcbLib	RESC1005M
ISR01010778	SMD/RESISTORS	ISR01010778	R11	1%		Resistencia SMD 0402 1% R11		SIMBOLS_PASSIUS.SCHLIB	RESISTOR	Chip_Resistor_M.PcbLib	RESC1005M
ISR01010779	SMD/RESISTORS	ISR01010779	R12	1%		Resistencia SMD 0402 1% R12		SIMBOLS_PASSIUS.SCHLIB	RESISTOR	Chip_Resistor_M.PcbLib	RESC1005M
ISR01010780	SMD/RESISTORS	ISR01010780	R13	1%		Resistencia SMD 0402 1% R13		SIMBOLS_PASSIUS.SCHLIB	RESISTOR	Chip_Resistor_M.PcbLib	RESC1005M
ISR01010781	SMD/RESISTORS	ISR01010781	R15	1%		Resistencia SMD 0402 1% R15		SIMBOLS_PASSIUS.SCHLIB	RESISTOR	Chip_Resistor_M.PcbLib	RESC1005M
ISR01010782	SMD/RESISTORS	ISR01010782	R16	1%		Resistencia SMD 0402 1% R16		SIMBOLS_PASSIUS.SCHLIB	RESISTOR	Chip_Resistor_M.PcbLib	RESC1005M
ISR01010783	SMD/RESISTORS	ISR01010783	R18	1%		Resistencia SMD 0402 1% R18		SIMBOLS_PASSIUS.SCHLIB	RESISTOR	Chip_Resistor_M.PcbLib	RESC1005M
ISR01010784	SMD/RESISTORS	ISR01010784	R2	1%		Resistencia SMD 0402 1% R2		SIMBOLS_PASSIUS.SCHLIB	RESISTOR	Chip_Resistor_M.PcbLib	RESC1005M
ISR01010785	SMD/RESISTORS	ISR01010785	R22	1%		Resistencia SMD 0402 1% R22		SIMBOLS_PASSIUS.SCHLIB	RESISTOR	Chip_Resistor_M.PcbLib	RESC1005M
ISR01010786	SMD/RESISTORS	ISR01010786	R24	1%		Resistencia SMD 0402 1% R24		SIMBOLS_PASSIUS.SCHLIB	RESISTOR	Chip_Resistor_M.PcbLib	RESC1005M
ISR01010787	SMD/RESISTORS	ISR01010787	R27	1%		Resistencia SMD 0402 1% R27		SIMBOLS_PASSIUS.SCHLIB	RESISTOR	Chip_Resistor_M.PcbLib	RESC1005M
ISR01010788	SMD/RESISTORS	ISR01010788	R3	1%		Resistencia SMD 0402 1% R3		SIMBOLS_PASSIUS.SCHLIB	RESISTOR	Chip_Resistor_M.PcbLib	RESC1005M
ISR01010789	SMD/RESISTORS	ISR01010789	R33	1%		Resistencia SMD 0402 1% R33		SIMBOLS_PASSIUS.SCHLIB	RESISTOR	Chip_Resistor_M.PcbLib	RESC1005M
ISR01010790	SMD/RESISTORS	ISR01010790	R36	1%		Resistencia SMD 0402 1% R36		SIMBOLS_PASSIUS.SCHLIB	RESISTOR	Chip_Resistor_M.PcbLib	RESC1005M
ISR01010791	SMD/RESISTORS	ISR01010791	R39	1%		Resistencia SMD 0402 1% R39		SIMBOLS_PASSIUS.SCHLIB	RESISTOR	Chip_Resistor_M.PcbLib	RESC1005M
ISR01010792	SMD/RESISTORS	ISR01010792	R43	1%		Resistencia SMD 0402 1% R43		SIMBOLS_PASSIUS.SCHLIB	RESISTOR	Chip_Resistor_M.PcbLib	RESC1005M
ISR01010793	SMD/RESISTORS	ISR01010793	R47	1%		Resistencia SMD 0402 1% R47		SIMBOLS_PASSIUS.SCHLIB	RESISTOR	Chip_Resistor_M.PcbLib	RESC1005M
ISR01010794	SMD/RESISTORS	ISR01010794	R51	1%		Resistencia SMD 0402 1% R51		SIMBOLS_PASSIUS.SCHLIB	RESISTOR	Chip_Resistor_M.PcbLib	RESC1005M
ISR01010795	SMD/RESISTORS	ISR01010795	R56	1%		Resistencia SMD 0402 1% R56		SIMBOLS_PASSIUS.SCHLIB	RESISTOR	Chip_Resistor_M.PcbLib	RESC1005M
ISR01010796	SMD/RESISTORS	ISR01010796	R62	1%		Resistencia SMD 0402 1% R62		SIMBOLS_PASSIUS.SCHLIB	RESISTOR	Chip_Resistor_M.PcbLib	RESC1005M
ISR01010797	SMD/RESISTORS	ISR01010797	R68	1%		Resistencia SMD 0402 1% R68		SIMBOLS_PASSIUS.SCHLIB	RESISTOR	Chip_Resistor_M.PcbLib	RESC1005M
ISR01010798	SMD/RESISTORS	ISR01010798	R75	1%		Resistencia SMD 0402 1% R75		SIMBOLS_PASSIUS.SCHLIB	RESISTOR	Chip_Resistor_M.PcbLib	RESC1005M
ISR01010799	SMD/RESISTORS	ISR01010799	R82	1%		Resistencia SMD 0402 1% R82		SIMBOLS_PASSIUS.SCHLIB	RESISTOR	Chip_Resistor_M.PcbLib	RESC1005M
ISR01010800	SMD/RESISTORS	ISR01010800	R91	1%		Resistencia SMD 0402 1% R91		SIMBOLS_PASSIUS.SCHLIB	RESISTOR	Chip_Resistor_M.PcbLib	RESC1005M
ISR01010801	SMD/RESISTORS	ISR01010801	1R	1%		Resistencia SMD 0402 1% 1R		SIMBOLS_PASSIUS.SCHLIB	RESISTOR	Chip_Resistor_M.PcbLib	RESC1005M
ISR01010802	SMD/RESISTORS	ISR01010802	1R1	1%		Resistencia SMD 0402 1% 1R1		SIMBOLS_PASSIUS.SCHLIB	RESISTOR	Chip_Resistor_M.PcbLib	RESC1005M
ISR01010803	SMD/RESISTORS	ISR01010803	1R2	1%		Resistencia SMD 0402 1% 1R2		SIMBOLS_PASSIUS.SCHLIB	RESISTOR	Chip_Resistor_M.PcbLib	RESC1005M
ISR01010804	SMD/RESISTORS	ISR01010804	1R3	1%		Resistencia SMD 0402 1% 1R3		SIMBOLS_PASSIUS.SCHLIB	RESISTOR	Chip_Resistor_M.PcbLib	RESC1005M
ISR01010805	SMD/RESISTORS	ISR01010805	1R5	1%		Resistencia SMD 0402 1% 1R5		SIMBOLS_PASSIUS.SCHLIB	RESISTOR	Chip_Resistor_M.PcbLib	RESC1005M
ISR01010806	SMD/RESISTORS	ISR01010806	1R6	1%		Resistencia SMD 0402 1% 1R6		SIMBOLS_PASSIUS.SCHLIB	RESISTOR	Chip_Resistor_M.PcbLib	RESC1005M
ISR01010807	SMD/RESISTORS	ISR01010807	1R8	1%		Resistencia SMD 0402 1% 1R8		SIMBOLS_PASSIUS.SCHLIB	RESISTOR	Chip_Resistor_M.PcbLib	RESC1005M
ISR01010808	SMD/RESISTORS	ISR01010808	2R	1%		Resistencia SMD 0402 1% 2R		SIMBOLS_PASSIUS.SCHLIB	RESISTOR	Chip_Resistor_M.PcbLib	RESC1005M
ISR01010809	SMD/RESISTORS	ISR01010809	2R2	1%		Resistencia SMD 0402 1% 2R2		SIMBOLS_PASSIUS.SCHLIB	RESISTOR	Chip_Resistor_M.PcbLib	RESC1005M
ISR01010810	SMD/RESISTORS	ISR01010810	2R4	1%		Resistencia SMD 0402 1% 2R4		SIMBOLS_PASSIUS.SCHLIB	RESISTOR	Chip_Resistor_M.PcbLib	RESC1005M
ISR01010811	SMD/RESISTORS	ISR01010811	2R7	1%		Resistencia SMD 0402 1% 2R7		SIMBOLS_PASSIUS.SCHLIB	RESISTOR	Chip_Resistor_M.PcbLib	RESC1005M
ISR01010812	SMD/RESISTORS	ISR01010812	3R	1%		Resistencia SMD 0402 1% 3R		SIMBOLS_PASSIUS.SCHLIB	RESISTOR	Chip_Resistor_M.PcbLib	RESC1005M
ISR01010813	SMD/RESISTORS	ISR01010813	3R3	1%		Resistencia SMD 0402 1% 3R3		SIMBOLS_PASSIUS.SCHLIB	RESISTOR	Chip_Resistor_M.PcbLib	RESC1005M
ISR01010814	SMD/RESISTORS	ISR01010814	3R6	1%		Resistencia SMD 0402 1% 3R6		SIMBOLS_PASSIUS.SCHLIB	RESISTOR	Chip_Resistor_M.PcbLib	RESC1005M
ISR01010815	SMD/RESISTORS	ISR01010815	3R9	1%		Resistencia SMD 0402 1% 3R9		SIMBOLS_PASSIUS.SCHLIB	RESISTOR	Chip_Resistor_M.PcbLib	RESC1005M
ISR01010816	SMD/RESISTORS	ISR01010816	4R3	1%		Resistencia SMD 0402 1% 4R3		SIMBOLS_PASSIUS.SCHLIB	RESISTOR	Chip_Resistor_M.PcbLib	RESC1005M
ISR01010817	SMD/RESISTORS	ISR01010817	4R7	1%		Resistencia SMD 0402 1% 4R7		SIMBOLS_PASSIUS.SCHLIB	RESISTOR	Chip_Resistor_M.PcbLib	RESC1005M
ISR01010818	SMD/RESISTORS	ISR01010818	5R1	1%		Resistencia SMD 0402 1% 5R1		SIMBOLS_PASSIUS.SCHLIB	RESISTOR	Chip_Resistor_M.PcbLib	RESC1005M
ISR01010819	SMD/RESISTORS	ISR01010819	5R6	1%		Resistencia SMD 0402 1% 5R6		SIMBOLS_PASSIUS.SCHLIB	RESISTOR	Chip_Resistor_M.PcbLib	RESC1005M
ISR01010820	SMD/RESISTORS	ISR01010820	6R2	1%		Resistencia SMD 0402 1% 6R2		SIMBOLS_PASSIUS.SCHLIB	RESISTOR	Chip_Resistor_M.PcbLib	RESC1005M
ISR01010821	SMD/RESISTORS	ISR01010821	6R8	1%		Resistencia SMD 0402 1% 6R8		SIMBOLS_PASSIUS.SCHLIB	RESISTOR	Chip_Resistor_M.PcbLib	RESC1005M
ISR01010822	SMD/RESISTORS	ISR01010822	7R5	1%		Resistencia SMD 0402 1% 7R5		SIMBOLS_PASSIUS.SCHLIB	RESISTOR	Chip_Resistor_M.PcbLib	RESC1005M
ISR01010823	SMD/RESISTORS	ISR01010823	8R2	1%		Resistencia SMD 0402 1% 8R2		SIMBOLS_PASSIUS.SCHLIB	RESISTOR	Chip_Resistor_M.PcbLib	RESC1005M
ISR01010824	SMD/RESISTORS	ISR01010824	9R1	1%		Resistencia SMD 0402 1% 9R1		SIMBOLS_PASSIUS.SCHLIB	RESISTOR	Chip_Resistor_M.PcbLib	RESC1005M
ISR01010825	SMD/RESISTORS	ISR01010825	10R	1%		Resistencia SMD 0402 1% 10R		SIMBOLS_PASSIUS.SCHLIB	RESISTOR	Chip_Resistor_M.PcbLib	RESC1005M
ISR01010826	SMD/RESISTORS	ISR01010826	11R	1%		Resistencia SMD 0402 1% 11R		SIMBOLS_PASSIUS.SCHLIB	RESISTOR	Chip_Resistor_M.PcbLib	RESC1005M
ISR01010827	SMD/RESISTORS	ISR01010827	12R	1%		Resistencia SMD 0402 1% 12R		SIMBOLS_PASSIUS.SCHLIB	RESISTOR	Chip_Resistor_M.PcbLib	RESC1005M
ISR01010828	SMD/RESISTORS	ISR01010828	13R	1%		Resistencia SMD 0402 1% 13R		SIMBOLS_PASSIUS.SCHLIB	RESISTOR	Chip_Resistor_M.PcbLib	RESC1005M
ISR01010829	SMD/RESISTORS	ISR01010829	15R	1%		Resistencia SMD 0402 1% 15R		SIMBOLS_PASSIUS.SCHLIB	RESISTOR	Chip_Resistor_M.PcbLib	RESC1005M
ISR01010830	SMD/RESISTORS	ISR01010830	16R	1%		Resistencia SMD 0402 1% 16R		SIMBOLS_PASSIUS.SCHLIB	RESISTOR	Chip_Resistor_M.PcbLib	RESC1005M
ISR01010831	SMD/RESISTORS	ISR01010831	18R	1%		Resistencia SMD 0402 1% 18R		SIMBOLS_PASSIUS.SCHLIB	RESISTOR	Chip_Resistor_M.PcbLib	RESC1005M
ISR01010832	SMD/RESISTORS	ISR01010832	20R	1%		Resistencia SMD 0402 1% 20R		SIMBOLS_PASSIUS.SCHLIB	RESISTOR	Chip_Resistor_M.PcbLib	RESC1005M				NXP			http://www.nxp.com/documents/data_sheet/KTY81_SER.pdf
ISR01010833	SMD/RESISTORS	ISR01010833	22R	1%		Resistencia SMD 0402 1% 22R		SIMBOLS_PASSIUS.SCHLIB	RESISTOR	Chip_Resistor_M.PcbLib	RESC1005M
ISR01010834	SMD/RESISTORS	ISR01010834	24R	1%		Resistencia SMD 0402 1% 24R		SIMBOLS_PASSIUS.SCHLIB	RESISTOR	Chip_Resistor_M.PcbLib	RESC1005M
ISR01010835	SMD/RESISTORS	ISR01010835	27R	1%		Resistencia SMD 0402 1% 27R		SIMBOLS_PASSIUS.SCHLIB	RESISTOR	Chip_Resistor_M.PcbLib	RESC1005M
ISR01010836	SMD/RESISTORS	ISR01010836	30R	1%		Resistencia SMD 0402 1% 30R		SIMBOLS_PASSIUS.SCHLIB	RESISTOR	Chip_Resistor_M.PcbLib	RESC1005M
ISR01010837	SMD/RESISTORS	ISR01010837	33R	1%		Resistencia SMD 0402 1% 33R		SIMBOLS_PASSIUS.SCHLIB	RESISTOR	Chip_Resistor_M.PcbLib	RESC1005M
ISR01010838	SMD/RESISTORS	ISR01010838	36R	1%		Resistencia SMD 0402 1% 36R		SIMBOLS_PASSIUS.SCHLIB	RESISTOR	Chip_Resistor_M.PcbLib	RESC1005M
ISR01010839	SMD/RESISTORS	ISR01010839	39R	1%		Resistencia SMD 0402 1% 39R		SIMBOLS_PASSIUS.SCHLIB	RESISTOR	Chip_Resistor_M.PcbLib	RESC1005M
ISR01010840	SMD/RESISTORS	ISR01010840	43R	1%		Resistencia SMD 0402 1% 43R		SIMBOLS_PASSIUS.SCHLIB	RESISTOR	Chip_Resistor_M.PcbLib	RESC1005M
ISR01010841	SMD/RESISTORS	ISR01010841	47R	1%		Resistencia SMD 0402 1% 47R		SIMBOLS_PASSIUS.SCHLIB	RESISTOR	Chip_Resistor_M.PcbLib	RESC1005M
ISR01010842	SMD/RESISTORS	ISR01010842	51R	1%		Resistencia SMD 0402 1% 51R		SIMBOLS_PASSIUS.SCHLIB	RESISTOR	Chip_Resistor_M.PcbLib	RESC1005M
ISR01010843	SMD/RESISTORS	ISR01010843	56R	1%		Resistencia SMD 0402 1% 56R		SIMBOLS_PASSIUS.SCHLIB	RESISTOR	Chip_Resistor_M.PcbLib	RESC1005M
ISR01010844	SMD/RESISTORS	ISR01010844	62R	1%		Resistencia SMD 0402 1% 62R		SIMBOLS_PASSIUS.SCHLIB	RESISTOR	Chip_Resistor_M.PcbLib	RESC1005M
ISR01010845	SMD/RESISTORS	ISR01010845	68R	1%		Resistencia SMD 0402 1% 68R		SIMBOLS_PASSIUS.SCHLIB	RESISTOR	Chip_Resistor_M.PcbLib	RESC1005M
ISR01010846	SMD/RESISTORS	ISR01010846	75R	1%		Resistencia SMD 0402 1% 75R		SIMBOLS_PASSIUS.SCHLIB	RESISTOR	Chip_Resistor_M.PcbLib	RESC1005M
ISR01010847	SMD/RESISTORS	ISR01010847	82R	1%		Resistencia SMD 0402 1% 82R		SIMBOLS_PASSIUS.SCHLIB	RESISTOR	Chip_Resistor_M.PcbLib	RESC1005M
ISR01010848	SMD/RESISTORS	ISR01010848	91R	1%		Resistencia SMD 0402 1% 91R		SIMBOLS_PASSIUS.SCHLIB	RESISTOR	Chip_Resistor_M.PcbLib	RESC1005M
ISR01010849	SMD/RESISTORS	ISR01010849	100R	1%		Resistencia SMD 0402 1% 100R		SIMBOLS_PASSIUS.SCHLIB	RESISTOR	Chip_Resistor_M.PcbLib	RESC1005M
ISR01010850	SMD/RESISTORS	ISR01010850	110R	1%		Resistencia SMD 0402 1% 110R		SIMBOLS_PASSIUS.SCHLIB	RESISTOR	Chip_Resistor_M.PcbLib	RESC1005M
ISR01010851	SMD/RESISTORS	ISR01010851	120R	1%		Resistencia SMD 0402 1% 120R		SIMBOLS_PASSIUS.SCHLIB	RESISTOR	Chip_Resistor_M.PcbLib	RESC1005M
ISR01010852	SMD/RESISTORS	ISR01010852	130R	1%		Resistencia SMD 0402 1% 130R		SIMBOLS_PASSIUS.SCHLIB	RESISTOR	Chip_Resistor_M.PcbLib	RESC1005M
ISR01010853	SMD/RESISTORS	ISR01010853	150R	1%		Resistencia SMD 0402 1% 150R		SIMBOLS_PASSIUS.SCHLIB	RESISTOR	Chip_Resistor_M.PcbLib	RESC1005M
ISR01010854	SMD/RESISTORS	ISR01010854	160R	1%		Resistencia SMD 0402 1% 160R		SIMBOLS_PASSIUS.SCHLIB	RESISTOR	Chip_Resistor_M.PcbLib	RESC1005M
ISR01010855	SMD/RESISTORS	ISR01010855	180R	1%		Resistencia SMD 0402 1% 180R		SIMBOLS_PASSIUS.SCHLIB	RESISTOR	Chip_Resistor_M.PcbLib	RESC1005M
ISR01010856	SMD/RESISTORS	ISR01010856	200R	1%		Resistencia SMD 0402 1% 200R		SIMBOLS_PASSIUS.SCHLIB	RESISTOR	Chip_Resistor_M.PcbLib	RESC1005M
ISR01010857	SMD/RESISTORS	ISR01010857	220R	1%		Resistencia SMD 0402 1% 220R		SIMBOLS_PASSIUS.SCHLIB	RESISTOR	Chip_Resistor_M.PcbLib	RESC1005M
ISR01010858	SMD/RESISTORS	ISR01010858	240R	1%		Resistencia SMD 0402 1% 240R		SIMBOLS_PASSIUS.SCHLIB	RESISTOR	Chip_Resistor_M.PcbLib	RESC1005M
ISR01010859	SMD/RESISTORS	ISR01010859	270R	1%		Resistencia SMD 0402 1% 270R		SIMBOLS_PASSIUS.SCHLIB	RESISTOR	Chip_Resistor_M.PcbLib	RESC1005M
ISR01010860	SMD/RESISTORS	ISR01010860	300R	1%		Resistencia SMD 0402 1% 300R		SIMBOLS_PASSIUS.SCHLIB	RESISTOR	Chip_Resistor_M.PcbLib	RESC1005M
ISR01010861	SMD/RESISTORS	ISR01010861	330R	1%		Resistencia SMD 0402 1% 330R		SIMBOLS_PASSIUS.SCHLIB	RESISTOR	Chip_Resistor_M.PcbLib	RESC1005M
ISR01010862	SMD/RESISTORS	ISR01010862	360R	1%		Resistencia SMD 0402 1% 360R		SIMBOLS_PASSIUS.SCHLIB	RESISTOR	Chip_Resistor_M.PcbLib	RESC1005M
ISR01010863	SMD/RESISTORS	ISR01010863	390R	1%		Resistencia SMD 0402 1% 390R		SIMBOLS_PASSIUS.SCHLIB	RESISTOR	Chip_Resistor_M.PcbLib	RESC1005M
ISR01010864	SMD/RESISTORS	ISR01010864	430R	1%		Resistencia SMD 0402 1% 430R		SIMBOLS_PASSIUS.SCHLIB	RESISTOR	Chip_Resistor_M.PcbLib	RESC1005M
ISR01010865	SMD/RESISTORS	ISR01010865	470R	1%		Resistencia SMD 0402 1% 470R		SIMBOLS_PASSIUS.SCHLIB	RESISTOR	Chip_Resistor_M.PcbLib	RESC1005M
ISR01010866	SMD/RESISTORS	ISR01010866	510R	1%		Resistencia SMD 0402 1% 510R		SIMBOLS_PASSIUS.SCHLIB	RESISTOR	Chip_Resistor_M.PcbLib	RESC1005M
ISR01010867	SMD/RESISTORS	ISR01010867	560R	1%		Resistencia SMD 0402 1% 560R		SIMBOLS_PASSIUS.SCHLIB	RESISTOR	Chip_Resistor_M.PcbLib	RESC1005M
ISR01010868	SMD/RESISTORS	ISR01010868	620R	1%		Resistencia SMD 0402 1% 620R		SIMBOLS_PASSIUS.SCHLIB	RESISTOR	Chip_Resistor_M.PcbLib	RESC1005M
ISR01010869	SMD/RESISTORS	ISR01010869	680R	1%		Resistencia SMD 0402 1% 680R		SIMBOLS_PASSIUS.SCHLIB	RESISTOR	Chip_Resistor_M.PcbLib	RESC1005M
ISR01010870	SMD/RESISTORS	ISR01010870	750R	1%		Resistencia SMD 0402 1% 750R		SIMBOLS_PASSIUS.SCHLIB	RESISTOR	Chip_Resistor_M.PcbLib	RESC1005M
ISR01010871	SMD/RESISTORS	ISR01010871	820R	1%		Resistencia SMD 0402 1% 820R		SIMBOLS_PASSIUS.SCHLIB	RESISTOR	Chip_Resistor_M.PcbLib	RESC1005M
ISR01010872	SMD/RESISTORS	ISR01010872	910R	1%		Resistencia SMD 0402 1% 910R		SIMBOLS_PASSIUS.SCHLIB	RESISTOR	Chip_Resistor_M.PcbLib	RESC1005M
ISR01010873	SMD/RESISTORS	ISR01010873	1K	1%		Resistencia SMD 0402 1% 1K		SIMBOLS_PASSIUS.SCHLIB	RESISTOR	Chip_Resistor_M.PcbLib	RESC1005M
ISR01010874	SMD/RESISTORS	ISR01010874	1K1	1%		Resistencia SMD 0402 1% 1K1		SIMBOLS_PASSIUS.SCHLIB	RESISTOR	Chip_Resistor_M.PcbLib	RESC1005M
ISR01010875	SMD/RESISTORS	ISR01010875	1K2	1%		Resistencia SMD 0402 1% 1K2		SIMBOLS_PASSIUS.SCHLIB	RESISTOR	Chip_Resistor_M.PcbLib	RESC1005M
ISR01010876	SMD/RESISTORS	ISR01010876	1K3	1%		Resistencia SMD 0402 1% 1K3		SIMBOLS_PASSIUS.SCHLIB	RESISTOR	Chip_Resistor_M.PcbLib	RESC1005M
ISR01010877	SMD/RESISTORS	ISR01010877	1K5	1%		Resistencia SMD 0402 1% 1K5		SIMBOLS_PASSIUS.SCHLIB	RESISTOR	Chip_Resistor_M.PcbLib	RESC1005M
ISR01010878	SMD/RESISTORS	ISR01010878	1K6	1%		Resistencia SMD 0402 1% 1K6		SIMBOLS_PASSIUS.SCHLIB	RESISTOR	Chip_Resistor_M.PcbLib	RESC1005M
ISR01010879	SMD/RESISTORS	ISR01010879	1K8	1%		Resistencia SMD 0402 1% 1K8		SIMBOLS_PASSIUS.SCHLIB	RESISTOR	Chip_Resistor_M.PcbLib	RESC1005M
ISR01010880	SMD/RESISTORS	ISR01010880	2K	1%		Resistencia SMD 0402 1% 2K		SIMBOLS_PASSIUS.SCHLIB	RESISTOR	Chip_Resistor_M.PcbLib	RESC1005M
ISR01010881	SMD/RESISTORS	ISR01010881	2K2	1%		Resistencia SMD 0402 1% 2K2		SIMBOLS_PASSIUS.SCHLIB	RESISTOR	Chip_Resistor_M.PcbLib	RESC1005M
ISR01010882	SMD/RESISTORS	ISR01010882	2K4	1%		Resistencia SMD 0402 1% 2K4		SIMBOLS_PASSIUS.SCHLIB	RESISTOR	Chip_Resistor_M.PcbLib	RESC1005M
ISR01010883	SMD/RESISTORS	ISR01010883	2K7	1%		Resistencia SMD 0402 1% 2K7		SIMBOLS_PASSIUS.SCHLIB	RESISTOR	Chip_Resistor_M.PcbLib	RESC1005M
ISR01010884	SMD/RESISTORS	ISR01010884	3K	1%		Resistencia SMD 0402 1% 3K		SIMBOLS_PASSIUS.SCHLIB	RESISTOR	Chip_Resistor_M.PcbLib	RESC1005M
ISR01010885	SMD/RESISTORS	ISR01010885	3K3	1%		Resistencia SMD 0402 1% 3K3		SIMBOLS_PASSIUS.SCHLIB	RESISTOR	Chip_Resistor_M.PcbLib	RESC1005M
ISR01010886	SMD/RESISTORS	ISR01010886	3K6	1%		Resistencia SMD 0402 1% 3K6		SIMBOLS_PASSIUS.SCHLIB	RESISTOR	Chip_Resistor_M.PcbLib	RESC1005M
ISR01010887	SMD/RESISTORS	ISR01010887	3K9	1%		Resistencia SMD 0402 1% 3K9		SIMBOLS_PASSIUS.SCHLIB	RESISTOR	Chip_Resistor_M.PcbLib	RESC1005M
ISR01010888	SMD/RESISTORS	ISR01010888	4K3	1%		Resistencia SMD 0402 1% 4K3		SIMBOLS_PASSIUS.SCHLIB	RESISTOR	Chip_Resistor_M.PcbLib	RESC1005M
ISR01010889	SMD/RESISTORS	ISR01010889	4K7	1%		Resistencia SMD 0402 1% 4K7		SIMBOLS_PASSIUS.SCHLIB	RESISTOR	Chip_Resistor_M.PcbLib	RESC1005M
ISR01010890	SMD/RESISTORS	ISR01010890	5K1	1%		Resistencia SMD 0402 1% 5K1		SIMBOLS_PASSIUS.SCHLIB	RESISTOR	Chip_Resistor_M.PcbLib	RESC1005M
ISR01010891	SMD/RESISTORS	ISR01010891	5K6	1%		Resistencia SMD 0402 1% 5K6		SIMBOLS_PASSIUS.SCHLIB	RESISTOR	Chip_Resistor_M.PcbLib	RESC1005M
ISR01010892	SMD/RESISTORS	ISR01010892	6K2	1%		Resistencia SMD 0402 1% 6K2		SIMBOLS_PASSIUS.SCHLIB	RESISTOR	Chip_Resistor_M.PcbLib	RESC1005M
ISR01010893	SMD/RESISTORS	ISR01010893	6K8	1%		Resistencia SMD 0402 1% 6K8		SIMBOLS_PASSIUS.SCHLIB	RESISTOR	Chip_Resistor_M.PcbLib	RESC1005M
ISR01010894	SMD/RESISTORS	ISR01010894	7K5	1%		Resistencia SMD 0402 1% 7K5		SIMBOLS_PASSIUS.SCHLIB	RESISTOR	Chip_Resistor_M.PcbLib	RESC1005M
ISR01010895	SMD/RESISTORS	ISR01010895	8K2	1%		Resistencia SMD 0402 1% 8K2		SIMBOLS_PASSIUS.SCHLIB	RESISTOR	Chip_Resistor_M.PcbLib	RESC1005M
ISR01010896	SMD/RESISTORS	ISR01010896	9K1	1%		Resistencia SMD 0402 1% 9K1		SIMBOLS_PASSIUS.SCHLIB	RESISTOR	Chip_Resistor_M.PcbLib	RESC1005M
ISR01010897	SMD/RESISTORS	ISR01010897	10K	1%		Resistencia SMD 0402 1% 10K		SIMBOLS_PASSIUS.SCHLIB	RESISTOR	Chip_Resistor_M.PcbLib	RESC1005M
ISR01010898	SMD/RESISTORS	ISR01010898	11K	1%		Resistencia SMD 0402 1% 11K		SIMBOLS_PASSIUS.SCHLIB	RESISTOR	Chip_Resistor_M.PcbLib	RESC1005M
ISR01010899	SMD/RESISTORS	ISR01010899	12K	1%		Resistencia SMD 0402 1% 12K		SIMBOLS_PASSIUS.SCHLIB	RESISTOR	Chip_Resistor_M.PcbLib	RESC1005M
ISR01010900	SMD/RESISTORS	ISR01010900	13K	1%		Resistencia SMD 0402 1% 13K		SIMBOLS_PASSIUS.SCHLIB	RESISTOR	Chip_Resistor_M.PcbLib	RESC1005M
ISR01010901	SMD/RESISTORS	ISR01010901	15K	1%		Resistencia SMD 0402 1% 15K		SIMBOLS_PASSIUS.SCHLIB	RESISTOR	Chip_Resistor_M.PcbLib	RESC1005M
ISR01010902	SMD/RESISTORS	ISR01010902	16K	1%		Resistencia SMD 0402 1% 16K		SIMBOLS_PASSIUS.SCHLIB	RESISTOR	Chip_Resistor_M.PcbLib	RESC1005M
ISR01010903	SMD/RESISTORS	ISR01010903	18K	1%		Resistencia SMD 0402 1% 18K		SIMBOLS_PASSIUS.SCHLIB	RESISTOR	Chip_Resistor_M.PcbLib	RESC1005M
ISR01010904	SMD/RESISTORS	ISR01010904	20K	1%		Resistencia SMD 0402 1% 20K		SIMBOLS_PASSIUS.SCHLIB	RESISTOR	Chip_Resistor_M.PcbLib	RESC1005M
ISR01010905	SMD/RESISTORS	ISR01010905	22K	1%		Resistencia SMD 0402 1% 22K		SIMBOLS_PASSIUS.SCHLIB	RESISTOR	Chip_Resistor_M.PcbLib	RESC1005M
ISR01010906	SMD/RESISTORS	ISR01010906	24K	1%		Resistencia SMD 0402 1% 24K		SIMBOLS_PASSIUS.SCHLIB	RESISTOR	Chip_Resistor_M.PcbLib	RESC1005M
ISR01010907	SMD/RESISTORS	ISR01010907	27K	1%		Resistencia SMD 0402 1% 27K		SIMBOLS_PASSIUS.SCHLIB	RESISTOR	Chip_Resistor_M.PcbLib	RESC1005M
ISR01010908	SMD/RESISTORS	ISR01010908	30K	1%		Resistencia SMD 0402 1% 30K		SIMBOLS_PASSIUS.SCHLIB	RESISTOR	Chip_Resistor_M.PcbLib	RESC1005M
ISR01010909	SMD/RESISTORS	ISR01010909	33K	1%		Resistencia SMD 0402 1% 33K		SIMBOLS_PASSIUS.SCHLIB	RESISTOR	Chip_Resistor_M.PcbLib	RESC1005M
ISR01010910	SMD/RESISTORS	ISR01010910	36K	1%		Resistencia SMD 0402 1% 36K		SIMBOLS_PASSIUS.SCHLIB	RESISTOR	Chip_Resistor_M.PcbLib	RESC1005M
ISR01010911	SMD/RESISTORS	ISR01010911	39K	1%		Resistencia SMD 0402 1% 39K		SIMBOLS_PASSIUS.SCHLIB	RESISTOR	Chip_Resistor_M.PcbLib	RESC1005M
ISR01010912	SMD/RESISTORS	ISR01010912	43K	1%		Resistencia SMD 0402 1% 43K		SIMBOLS_PASSIUS.SCHLIB	RESISTOR	Chip_Resistor_M.PcbLib	RESC1005M
ISR01010913	SMD/RESISTORS	ISR01010913	47K	1%		Resistencia SMD 0402 1% 47K		SIMBOLS_PASSIUS.SCHLIB	RESISTOR	Chip_Resistor_M.PcbLib	RESC1005M
ISR01010914	SMD/RESISTORS	ISR01010914	51K	1%		Resistencia SMD 0402 1% 51K		SIMBOLS_PASSIUS.SCHLIB	RESISTOR	Chip_Resistor_M.PcbLib	RESC1005M
ISR01010915	SMD/RESISTORS	ISR01010915	56K	1%		Resistencia SMD 0402 1% 56K		SIMBOLS_PASSIUS.SCHLIB	RESISTOR	Chip_Resistor_M.PcbLib	RESC1005M
ISR01010916	SMD/RESISTORS	ISR01010916	62K	1%		Resistencia SMD 0402 1% 62K		SIMBOLS_PASSIUS.SCHLIB	RESISTOR	Chip_Resistor_M.PcbLib	RESC1005M
ISR01010917	SMD/RESISTORS	ISR01010917	68K	1%		Resistencia SMD 0402 1% 68K		SIMBOLS_PASSIUS.SCHLIB	RESISTOR	Chip_Resistor_M.PcbLib	RESC1005M
ISR01010918	SMD/RESISTORS	ISR01010918	75K	1%		Resistencia SMD 0402 1% 75K		SIMBOLS_PASSIUS.SCHLIB	RESISTOR	Chip_Resistor_M.PcbLib	RESC1005M
ISR01010919	SMD/RESISTORS	ISR01010919	82K	1%		Resistencia SMD 0402 1% 82K		SIMBOLS_PASSIUS.SCHLIB	RESISTOR	Chip_Resistor_M.PcbLib	RESC1005M
ISR01010920	SMD/RESISTORS	ISR01010920	91K	1%		Resistencia SMD 0402 1% 91K		SIMBOLS_PASSIUS.SCHLIB	RESISTOR	Chip_Resistor_M.PcbLib	RESC1005M
ISR01010921	SMD/RESISTORS	ISR01010921	100K	1%		Resistencia SMD 0402 1% 100K		SIMBOLS_PASSIUS.SCHLIB	RESISTOR	Chip_Resistor_M.PcbLib	RESC1005M
ISR01010922	SMD/RESISTORS	ISR01010922	110K	1%		Resistencia SMD 0402 1% 110K		SIMBOLS_PASSIUS.SCHLIB	RESISTOR	Chip_Resistor_M.PcbLib	RESC1005M
ISR01010923	SMD/RESISTORS	ISR01010923	120K	1%		Resistencia SMD 0402 1% 120K		SIMBOLS_PASSIUS.SCHLIB	RESISTOR	Chip_Resistor_M.PcbLib	RESC1005M
ISR01010924	SMD/RESISTORS	ISR01010924	130K	1%		Resistencia SMD 0402 1% 130K		SIMBOLS_PASSIUS.SCHLIB	RESISTOR	Chip_Resistor_M.PcbLib	RESC1005M
ISR01010925	SMD/RESISTORS	ISR01010925	150K	1%		Resistencia SMD 0402 1% 150K		SIMBOLS_PASSIUS.SCHLIB	RESISTOR	Chip_Resistor_M.PcbLib	RESC1005M
ISR01010926	SMD/RESISTORS	ISR01010926	160K	1%		Resistencia SMD 0402 1% 160K		SIMBOLS_PASSIUS.SCHLIB	RESISTOR	Chip_Resistor_M.PcbLib	RESC1005M
ISR01010927	SMD/RESISTORS	ISR01010927	180K	1%		Resistencia SMD 0402 1% 180K		SIMBOLS_PASSIUS.SCHLIB	RESISTOR	Chip_Resistor_M.PcbLib	RESC1005M
ISR01010928	SMD/RESISTORS	ISR01010928	200K	1%		Resistencia SMD 0402 1% 200K		SIMBOLS_PASSIUS.SCHLIB	RESISTOR	Chip_Resistor_M.PcbLib	RESC1005M
ISR01010929	SMD/RESISTORS	ISR01010929	220K	1%		Resistencia SMD 0402 1% 220K		SIMBOLS_PASSIUS.SCHLIB	RESISTOR	Chip_Resistor_M.PcbLib	RESC1005M
ISR01010930	SMD/RESISTORS	ISR01010930	240K	1%		Resistencia SMD 0402 1% 240K		SIMBOLS_PASSIUS.SCHLIB	RESISTOR	Chip_Resistor_M.PcbLib	RESC1005M
ISR01010931	SMD/RESISTORS	ISR01010931	270K	1%		Resistencia SMD 0402 1% 270K		SIMBOLS_PASSIUS.SCHLIB	RESISTOR	Chip_Resistor_M.PcbLib	RESC1005M
ISR01010932	SMD/RESISTORS	ISR01010932	300K	1%		Resistencia SMD 0402 1% 300K		SIMBOLS_PASSIUS.SCHLIB	RESISTOR	Chip_Resistor_M.PcbLib	RESC1005M
ISR01010933	SMD/RESISTORS	ISR01010933	330K	1%		Resistencia SMD 0402 1% 330K		SIMBOLS_PASSIUS.SCHLIB	RESISTOR	Chip_Resistor_M.PcbLib	RESC1005M
ISR01010934	SMD/RESISTORS	ISR01010934	360K	1%		Resistencia SMD 0402 1% 360K		SIMBOLS_PASSIUS.SCHLIB	RESISTOR	Chip_Resistor_M.PcbLib	RESC1005M
ISR01010935	SMD/RESISTORS	ISR01010935	390K	1%		Resistencia SMD 0402 1% 390K		SIMBOLS_PASSIUS.SCHLIB	RESISTOR	Chip_Resistor_M.PcbLib	RESC1005M
ISR01010936	SMD/RESISTORS	ISR01010936	430K	1%		Resistencia SMD 0402 1% 430K		SIMBOLS_PASSIUS.SCHLIB	RESISTOR	Chip_Resistor_M.PcbLib	RESC1005M
ISR01010937	SMD/RESISTORS	ISR01010937	470K	1%		Resistencia SMD 0402 1% 470K		SIMBOLS_PASSIUS.SCHLIB	RESISTOR	Chip_Resistor_M.PcbLib	RESC1005M
ISR01010938	SMD/RESISTORS	ISR01010938	510K	1%		Resistencia SMD 0402 1% 510K		SIMBOLS_PASSIUS.SCHLIB	RESISTOR	Chip_Resistor_M.PcbLib	RESC1005M
ISR01010939	SMD/RESISTORS	ISR01010939	560K	1%		Resistencia SMD 0402 1% 560K		SIMBOLS_PASSIUS.SCHLIB	RESISTOR	Chip_Resistor_M.PcbLib	RESC1005M
ISR01010940	SMD/RESISTORS	ISR01010940	620K	1%		Resistencia SMD 0402 1% 620K		SIMBOLS_PASSIUS.SCHLIB	RESISTOR	Chip_Resistor_M.PcbLib	RESC1005M
ISR01010941	SMD/RESISTORS	ISR01010941	680K	1%		Resistencia SMD 0402 1% 680K		SIMBOLS_PASSIUS.SCHLIB	RESISTOR	Chip_Resistor_M.PcbLib	RESC1005M
ISR01010942	SMD/RESISTORS	ISR01010942	750K	1%		Resistencia SMD 0402 1% 750K		SIMBOLS_PASSIUS.SCHLIB	RESISTOR	Chip_Resistor_M.PcbLib	RESC1005M
ISR01010943	SMD/RESISTORS	ISR01010943	820K	1%		Resistencia SMD 0402 1% 820K		SIMBOLS_PASSIUS.SCHLIB	RESISTOR	Chip_Resistor_M.PcbLib	RESC1005M
ISR01010944	SMD/RESISTORS	ISR01010944	910K	1%		Resistencia SMD 0402 1% 910K		SIMBOLS_PASSIUS.SCHLIB	RESISTOR	Chip_Resistor_M.PcbLib	RESC1005M
ISR01010945	SMD/RESISTORS	ISR01010945	1M	1%		Resistencia SMD 0402 1% 1M		SIMBOLS_PASSIUS.SCHLIB	RESISTOR	Chip_Resistor_M.PcbLib	RESC1005M
ISR01010946	SMD/RESISTORS	ISR01010946	1M1	1%		Resistencia SMD 0402 1% 1M1		SIMBOLS_PASSIUS.SCHLIB	RESISTOR	Chip_Resistor_M.PcbLib	RESC1005M
ISR01010947	SMD/RESISTORS	ISR01010947	1M2	1%		Resistencia SMD 0402 1% 1M2		SIMBOLS_PASSIUS.SCHLIB	RESISTOR	Chip_Resistor_M.PcbLib	RESC1005M
ISR01010948	SMD/RESISTORS	ISR01010948	1M3	1%		Resistencia SMD 0402 1% 1M3		SIMBOLS_PASSIUS.SCHLIB	RESISTOR	Chip_Resistor_M.PcbLib	RESC1005M
ISR01010949	SMD/RESISTORS	ISR01010949	1M5	1%		Resistencia SMD 0402 1% 1M5		SIMBOLS_PASSIUS.SCHLIB	RESISTOR	Chip_Resistor_M.PcbLib	RESC1005M
ISR01010950	SMD/RESISTORS	ISR01010950	1M6	1%		Resistencia SMD 0402 1% 1M6		SIMBOLS_PASSIUS.SCHLIB	RESISTOR	Chip_Resistor_M.PcbLib	RESC1005M
ISR01010951	SMD/RESISTORS	ISR01010951	1M8	1%		Resistencia SMD 0402 1% 1M8		SIMBOLS_PASSIUS.SCHLIB	RESISTOR	Chip_Resistor_M.PcbLib	RESC1005M
ISR01010952	SMD/RESISTORS	ISR01010952	2M	1%		Resistencia SMD 0402 1% 2M		SIMBOLS_PASSIUS.SCHLIB	RESISTOR	Chip_Resistor_M.PcbLib	RESC1005M
ISR01010953	SMD/RESISTORS	ISR01010953	2M2	1%		Resistencia SMD 0402 1% 2M2		SIMBOLS_PASSIUS.SCHLIB	RESISTOR	Chip_Resistor_M.PcbLib	RESC1005M
ISR01010954	SMD/RESISTORS	ISR01010954	2M4	1%		Resistencia SMD 0402 1% 2M4		SIMBOLS_PASSIUS.SCHLIB	RESISTOR	Chip_Resistor_M.PcbLib	RESC1005M
ISR01010955	SMD/RESISTORS	ISR01010955	2M7	1%		Resistencia SMD 0402 1% 2M7		SIMBOLS_PASSIUS.SCHLIB	RESISTOR	Chip_Resistor_M.PcbLib	RESC1005M
ISR01010956	SMD/RESISTORS	ISR01010956	3M	1%		Resistencia SMD 0402 1% 3M		SIMBOLS_PASSIUS.SCHLIB	RESISTOR	Chip_Resistor_M.PcbLib	RESC1005M
ISR01010957	SMD/RESISTORS	ISR01010957	3M3	1%		Resistencia SMD 0402 1% 3M3		SIMBOLS_PASSIUS.SCHLIB	RESISTOR	Chip_Resistor_M.PcbLib	RESC1005M
ISR01010958	SMD/RESISTORS	ISR01010958	3M6	1%		Resistencia SMD 0402 1% 3M6		SIMBOLS_PASSIUS.SCHLIB	RESISTOR	Chip_Resistor_M.PcbLib	RESC1005M
ISR01010959	SMD/RESISTORS	ISR01010959	3M9	1%		Resistencia SMD 0402 1% 3M9		SIMBOLS_PASSIUS.SCHLIB	RESISTOR	Chip_Resistor_M.PcbLib	RESC1005M
ISR01010960	SMD/RESISTORS	ISR01010960	4M3	1%		Resistencia SMD 0402 1% 4M3		SIMBOLS_PASSIUS.SCHLIB	RESISTOR	Chip_Resistor_M.PcbLib	RESC1005M
ISR01010961	SMD/RESISTORS	ISR01010961	4M7	1%		Resistencia SMD 0402 1% 4M7		SIMBOLS_PASSIUS.SCHLIB	RESISTOR	Chip_Resistor_M.PcbLib	RESC1005M
ISR01010962	SMD/RESISTORS	ISR01010962	5M1	1%		Resistencia SMD 0402 1% 5M1		SIMBOLS_PASSIUS.SCHLIB	RESISTOR	Chip_Resistor_M.PcbLib	RESC1005M
ISR01010963	SMD/RESISTORS	ISR01010963	5M6	1%		Resistencia SMD 0402 1% 5M6		SIMBOLS_PASSIUS.SCHLIB	RESISTOR	Chip_Resistor_M.PcbLib	RESC1005M
ISR01010964	SMD/RESISTORS	ISR01010964	6M2	1%		Resistencia SMD 0402 1% 6M2		SIMBOLS_PASSIUS.SCHLIB	RESISTOR	Chip_Resistor_M.PcbLib	RESC1005M
ISR01010965	SMD/RESISTORS	ISR01010965	6M8	1%		Resistencia SMD 0402 1% 6M8		SIMBOLS_PASSIUS.SCHLIB	RESISTOR	Chip_Resistor_M.PcbLib	RESC1005M
ISR01010966	SMD/RESISTORS	ISR01010966	7M5	1%		Resistencia SMD 0402 1% 7M5		SIMBOLS_PASSIUS.SCHLIB	RESISTOR	Chip_Resistor_M.PcbLib	RESC1005M
ISR01010967	SMD/RESISTORS	ISR01010967	8M2	1%		Resistencia SMD 0402 1% 8M2		SIMBOLS_PASSIUS.SCHLIB	RESISTOR	Chip_Resistor_M.PcbLib	RESC1005M
ISR01010968	SMD/RESISTORS	ISR01010968	9M1	1%		Resistencia SMD 0402 1% 9M1		SIMBOLS_PASSIUS.SCHLIB	RESISTOR	Chip_Resistor_M.PcbLib	RESC1005M
ISR01010969	SMD/RESISTORS	ISR01010969	10M	1%		Resistencia SMD 0402 1% 10M		SIMBOLS_PASSIUS.SCHLIB	RESISTOR	Chip_Resistor_M.PcbLib	RESC1005M
ISR01010970	SMD/RESISTORS	ISR01010970	8K9	5%		Resistencia SMD 0603 5% 8K9		SIMBOLS_PASSIUS.SCHLIB	RESISTOR	Chip_Resistor_M.PcbLib	RESC1608M
ISR01010971	SMD/RESISTORS	ISR01010971	105K	5%		Resistencia SMD 0603 5% 105K		SIMBOLS_PASSIUS.SCHLIB	RESISTOR	Chip_Resistor_M.PcbLib	RESC1608M
ISR01010972	SMD/RESISTORS	ISR01010972	15K8	5%		Resistencia SMD 0603 5% 15K8		SIMBOLS_PASSIUS.SCHLIB	RESISTOR	Chip_Resistor_M.PcbLib	RESC1608M
ISR01010973	SMD/RESISTORS	ISR01010973	10K	5%	0.5W	Resistencia SMD 2010 5% 10K 0.5W		SIMBOLS_PASSIUS.SCHLIB	RESISTOR	Chip_Resistor_N.PcbLib	RESC5025N
ISR01010974	SMD/RESISTORS	ISR01010974	22K	5%	1W	Resistencia SMD 2512 5% 22K 1W		SIMBOLS_PASSIUS.SCHLIB	RESISTOR	Chip_Resistor_N.PcbLib	RESC6432N
CRA06S08351R0JTA	ARRAY	ISR01010975	51R	5%	1/16W	Array 4 Resistencies 51R 5% 1/16W		SIMBOLS_PASSIUS.SCHLIB	RESARRAY	Chip Resistor Array - Panasonic.PcbLib	EXBV8V
ISR01010976	SMD/RESISTORS	ISR01010976	8K9	5%		Resistencia SMD 0402 5% 8K9		SIMBOLS_PASSIUS.SCHLIB	RESISTOR	Chip_Resistor_M.PcbLib	RESC1005M
ISR01010977	SMD/RESISTORS	ISR01010977	105K	5%		Resistencia SMD 0402 5% 105K		SIMBOLS_PASSIUS.SCHLIB	RESISTOR	Chip_Resistor_M.PcbLib	RESC1005M
ISR01010978	SMD/RESISTORS	ISR01010978	15K8	5%		Resistencia SMD 0402 5% 15K8		SIMBOLS_PASSIUS.SCHLIB	RESISTOR	Chip_Resistor_M.PcbLib	RESC1005M
ISR01010979	SMD/RESISTORS	ISR01010979	8K87	1%		Resistencia SMD 0402 1% 8K87		SIMBOLS_PASSIUS.SCHLIB	RESISTOR	Chip_Resistor_M.PcbLib	RESC1005M
ISR01010980	SMD/RESISTORS	ISR01010980	R12	200ppm	2W	Resistencia SMD 2512 200ppm 0.12R		SIMBOLS_PASSIUS.SCHLIB	RESISTOR	Chip_Resistor_M.PcbLib	RESC6332M
ISR01010981	SMD/RESISTORS	ISR01010981	9K53	1%		Resistencia SMD 0603 9K53 1%		SIMBOLS_PASSIUS.SCHLIB	RESISTOR	Chip_Resistor_M.PcbLib	RESC1608M
ISR01010982	SMD/RESISTORS	ISR01010982	9K53	1%		Resistencia SMD 0402 9K53 1%		SIMBOLS_PASSIUS.SCHLIB	RESISTOR	Chip_Resistor_M.PcbLib	RESC1005M
ISR01010983	SMD/RESISTORS	ISR01010983	90K9	1%		Resistencia SMD 0603 90K9 1%		SIMBOLS_PASSIUS.SCHLIB	RESISTOR	Chip_Resistor_M.PcbLib	RESC1608M
ISR01010984	SMD/RESISTORS	ISR01010984	90K9	1%		Resistencia SMD 0402 90K9 1%		SIMBOLS_PASSIUS.SCHLIB	RESISTOR	Chip_Resistor_M.PcbLib	RESC1005M
ISR01010985	SMD/RESISTORS	ISR01010985	105K	1%		Resistencia SMD 0402 1% 105K		SIMBOLS_PASSIUS.SCHLIB	RESISTOR	Chip_Resistor_M.PcbLib	RESC1005M
ISR01010986	SMD/RESISTORS	ISR01010986	105K	1%		Resistencia SMD 0603 1% 105K		SIMBOLS_PASSIUS.SCHLIB	RESISTOR	Chip_Resistor_M.PcbLib	RESC1608M	KS	75
ISR01010987	SMD/RESISTORS	ISR01010987	102K	1%		Resistencia SMD 0402 1% 102K		SIMBOLS_PASSIUS.SCHLIB	RESISTOR	Chip_Resistor_M.PcbLib	RESC1005M
ISR01010988	SMD/RESISTORS	ISR01010988	102K	1%		Resistencia SMD 0603 1% 102K		SIMBOLS_PASSIUS.SCHLIB	RESISTOR	Chip_Resistor_M.PcbLib	RESC1608M
ISR01010989	SMD/RESISTORS	ISR01010989	32K4	1%		Resistencia SMD 0402 1% 32K4		SIMBOLS_PASSIUS.SCHLIB	RESISTOR	Chip_Resistor_M.PcbLib	RESC1005M
ISR01010990	SMD/RESISTORS	ISR01010990	32K4	1%		Resistencia SMD 0603 1% 32K4		SIMBOLS_PASSIUS.SCHLIB	RESISTOR	Chip_Resistor_M.PcbLib	RESC1608M
ISR01010991	SMD/RESISTORS	ISR01010991	1M02	1%		Resistencia SMD 0402 1% 1M02		SIMBOLS_PASSIUS.SCHLIB	RESISTOR	Chip_Resistor_M.PcbLib	RESC1005M
ISR01010992	SMD/RESISTORS	ISR01010992	1M02	1%		Resistencia SMD 0603 1% 1M02		SIMBOLS_PASSIUS.SCHLIB	RESISTOR	Chip_Resistor_M.PcbLib	RESC1608M
ISR01010993	SMD/RESISTORS	ISR01010993	18K7	1%		Resistencia SMD 0402 1% 18K7		SIMBOLS_PASSIUS.SCHLIB	RESISTOR	Chip_Resistor_M.PcbLib	RESC1005M
ISR01010994	SMD/RESISTORS	ISR01010994	18K7	1%		Resistencia SMD 0603 1% 18K7		SIMBOLS_PASSIUS.SCHLIB	RESISTOR	Chip_Resistor_M.PcbLib	RESC1608M
ISR01010995	SMD/RESISTORS	ISR01010995	5K9	1%		Resistencia SMD 0603 1% 5K9		SIMBOLS_PASSIUS.SCHLIB	RESISTOR	Chip_Resistor_M.PcbLib	RESC1608M	KS	49
ISR01010996	SMD/RESISTORS	ISR01010996	49R9	1%	0.1W	Resistencia SMD 0603 1% 49R9 0.1W		SIMBOLS_PASSIUS.SCHLIB	RESISTOR	Chip_Resistor_M.PcbLib	RESC1608M	KS	30
ISR01010997	SMD/RESISTORS	ISR01010997	324K	1%	0.063W	Resistencia SMD 0603 1% 324K 0.063W		SIMBOLS_PASSIUS.SCHLIB	RESISTOR	Chip_Resistor_M.PcbLib	RESC1608M	KS	50
ISR01010998	SMD/RESISTORS	ISR01010998	4K02	1%	0.063W	Resistencia SMD 0603 1% 4K02 0.063W		SIMBOLS_PASSIUS.SCHLIB	RESISTOR	Chip_Resistor_M.PcbLib	RESC1608M	KS	50
ISR01010999	SMD/RESISTORS	ISR01010999	7K87	1%		Resistencia SMD 0603 1% 7K87		SIMBOLS_PASSIUS.SCHLIB	RESISTOR	Chip_Resistor_M.PcbLib	RESC1608M	KS	50
ISR01011000	SMD/RESISTORS	ISR01011000	249K	1%	0.063W	Resistencia SMD 0603 1% 249K 0.063W		SIMBOLS_PASSIUS.SCHLIB	RESISTOR	Chip_Resistor_M.PcbLib	RESC1608M	KS	50
ISR01011001	SMD/RESISTORS	ISR01011001	412R	1%	0.063W	Resistencia SMD 0603 1% 412R 0.063W		SIMBOLS_PASSIUS.SCHLIB	RESISTOR	Chip_Resistor_M.PcbLib	RESC1608M	KS	50
ISR01011002	SMD/RESISTORS	ISR01011002	1K91	1%	0.063W	Resistencia SMD 0603 1% 1K91 0.063W		SIMBOLS_PASSIUS.SCHLIB	RESISTOR	Chip_Resistor_M.PcbLib	RESC1608M	KS	50
ISR01011003	SMD/RESISTORS	ISR01011003	4K99	1%	0.063W	Resistencia SMD 0603 1% 4K99 0.063W		SIMBOLS_PASSIUS.SCHLIB	RESISTOR	Chip_Resistor_M.PcbLib	RESC1608M	KS	60
PCF0603R-24K9BT1	SMD/RESISTORS	PCF0603R-24K9BT1	24K9	0.1%	0.063W	Resistencia SMD 0603 0.1% 24K9 0.063W		SIMBOLS_PASSIUS.SCHLIB	RESISTOR	Chip_Resistor_M.PcbLib	RESC1608M	KS	5
ISR01011004	SMD/RESISTORS	ISR01011004	365R	1%	0.063W	Resistencia SMD 0603 1% 1K 0.063W		SIMBOLS_PASSIUS.SCHLIB	RESISTOR	Chip_Resistor_M.PcbLib	RESC1608M	KS	50
ISR01011005	SMD/RESISTORS	ISR01011005	1K69	1%	0.063W	Resistencia SMD 0603 1% 1K69 0.063W		SIMBOLS_PASSIUS.SCHLIB	RESISTOR	Chip_Resistor_M.PcbLib	RESC1608M	KS	50
ISR01011006	SMD/RESISTORS	ISR01011006	412K	1%	0.063W	Resistencia SMD 0603 1% 412K 0.063W		SIMBOLS_PASSIUS.SCHLIB	RESISTOR	Chip_Resistor_M.PcbLib	RESC1608M	KS	50
ISR01011007	SMD/RESISTORS	ISR01011007	499R	1%	0.063W	Resistencia SMD 0603 1% 499R 0.063W		SIMBOLS_PASSIUS.SCHLIB	RESISTOR	Chip_Resistor_M.PcbLib	RESC1608M	KS	50
ISR01011008	SMD/RESISTORS	ISR01011008	715R	1%	0.063W	Resistencia SMD 0603 1% 715R 0.063W		SIMBOLS_PASSIUS.SCHLIB	RESISTOR	Chip_Resistor_M.PcbLib	RESC1608M	KS	50
ISR01011009	SMD/RESISTORS	ISR01011009	49.9K	1%	0.063W	Resistencia SMD 0603 1% 49K9 0.063W		SIMBOLS_PASSIUS.SCHLIB	RESISTOR	Chip_Resistor_M.PcbLib	RESC1608M	KS	50
ISR01011010	SMD/RESISTORS	ISR01011010	215K	1%	0.063W	Resistencia SMD 0603 1% 215K 0.063W		SIMBOLS_PASSIUS.SCHLIB	RESISTOR	Chip_Resistor_M.PcbLib	RESC1608M

## Condensadors No Polaritzats
Part Number	Part Type	Code	Value	Dielectric	Voltage	Description	Dimensions	Library path	Library Ref	Footprint path	Footprint Ref	Magatzem	Quantitat	Obsolet	Manufacturer	Distributor	Price	DatasheetDocument	Sim Description	Sim Excluded Parts	Sim File	Sim Kind	Sim Model Name	Sim Netlist	Sim Parameters	Sim Port Map	Sim Spice Prefix	Sim subKind	Equivalent1	Equivalent2	Equivalent3
'–	NON POL	'–	100nF	X7R	50V	COND. CER.100nF X7R 50V 0603		SIMBOLS_PASSIUS.SCHLIB	CAP-NP	Chip_Capacitor_N.PcbLib	CAPC1608N							http://www.avx.com/docs/Catalogs/cx7r.pdf
ISR01020000	NON POL	ISR01020000	100nF	X7R	50V	COND. CER. 100nF X7R 50V 0603 10%		SIMBOLS_PASSIUS.SCHLIB	CAP-NP	Chip_Capacitor_N.PcbLib	CAPC1608N							http://www.avx.com/docs/Catalogs/cx7r.pdf
ISR01020001	NON POL	ISR01020001	100nF	X7R	50V	COND. CER. 100nF X7R 50V 0805 10%		SIMBOLS_PASSIUS.SCHLIB	CAP-NP	Chip_Capacitor_N.PcbLib	CAPC2012N							http://www.avx.com/docs/Catalogs/cx7r.pdf
ISR01020002	NON POL	ISR01020002	10nF	X7R	50V	COND. CER. 10nF X7R 50V 0603 10%		SIMBOLS_PASSIUS.SCHLIB	CAP-NP	Chip_Capacitor_N.PcbLib	CAPC1608N							http://www.avx.com/docs/Catalogs/cx7r.pdf
ISR01020003	NON POL	ISR01020003	10nF	X7R	50V	COND. CER. 10nF X7R 50V 0805 10%		SIMBOLS_PASSIUS.SCHLIB	CAP-NP	Chip_Capacitor_N.PcbLib	CAPC2012N							http://www.avx.com/docs/Catalogs/cx7r.pdf
ISR01020004	NON POL	ISR01020004	330pF	X7R	50V	COND. CER. 330pF X7R 50V 0603 10%		SIMBOLS_PASSIUS.SCHLIB	CAP-NP	Chip_Capacitor_N.PcbLib	CAPC1608N							http://www.avx.com/docs/Catalogs/cx7r.pdf
ISR01020005	NON POL	ISR01020005	47nF	X7R	50V	COND. CER. 47nF X7R 50V 0603 10%		SIMBOLS_PASSIUS.SCHLIB	CAP-NP	Chip_Capacitor_N.PcbLib	CAPC1608N							http://www.avx.com/docs/Catalogs/cx7r.pdf
ISR01020006	NON POL	ISR01020006	2.2nF	X7R	50V	COND. CER. 2.2nF X7R 50V 0603 10%		SIMBOLS_PASSIUS.SCHLIB	CAP-NP	Chip_Capacitor_N.PcbLib	CAPC1608N							http://www.avx.com/docs/Catalogs/cx7r.pdf
ISR01020007	NON POL	ISR01020007	47pF	C0G	50V	COND. CER. 47pF C0G 50V 0603 10%		SIMBOLS_PASSIUS.SCHLIB	CAP-NP	Chip_Capacitor_N.PcbLib	CAPC1608N
ISR01020008	NON POL	ISR01020008	1nF	X7R	50V	COND. CER. 1nF X7R 50V 0603 10%		SIMBOLS_PASSIUS.SCHLIB	CAP-NP	Chip_Capacitor_N.PcbLib	CAPC1608N							http://www.avx.com/docs/Catalogs/cx7r.pdf
ISR01020009	NON POL	ISR01020009	33nF	X7R	50V	COND. CER. 33nF X7R 50V 0603 10%		SIMBOLS_PASSIUS.SCHLIB	CAP-NP	Chip_Capacitor_N.PcbLib	CAPC1608N							http://www.avx.com/docs/Catalogs/cx7r.pdf
ISR01020010	NON POL	ISR01020010	1uF	X7R	16V	COND. CER. 1uF X7R 16V 0603 10%		SIMBOLS_PASSIUS.SCHLIB	CAP-NP	Chip_Capacitor_N.PcbLib	CAPC1608N							http://www.avx.com/docs/Catalogs/cx7r.pdf
ISR01020011	NON POL	ISR01020011	1uF	X7R	50V	COND. CER. 1uF X7R 50V 1206 10%		SIMBOLS_PASSIUS.SCHLIB	CAP-NP	Chip_Capacitor_N.PcbLib	CAPC3216N							http://www.avx.com/docs/Catalogs/cx7r.pdf
ISR01020012	NON POL	ISR01020012	470nF	X7R	50V	COND. CER. 470nF X7R 50V 0805 10%		SIMBOLS_PASSIUS.SCHLIB	CAP-NP	Chip_Capacitor_N.PcbLib	CAPC2012N							http://www.avx.com/docs/Catalogs/cx7r.pdf
ISR01020013	NON POL	ISR01020013	100pF	X7R	50V	COND. SMD 100P X7R 50 0805		SIMBOLS_PASSIUS.SCHLIB	CAP-NP	Chip_Capacitor_N.PcbLib	CAPC2012N
ISR01020014	NON POL	ISR01020014	100pF	X7R	50V	COND. SMD 100P X7R 50 1206		SIMBOLS_PASSIUS.SCHLIB	CAP-NP	Chip_Capacitor_N.PcbLib	CAPC3216N
ISR01020015	NON POL	ISR01020015	10pF	X7R	50V	COND. SMD 10P X7R 50 1206		SIMBOLS_PASSIUS.SCHLIB	CAP-NP	Chip_Capacitor_N.PcbLib	CAPC3216N
ISR01020016	NON POL	ISR01020016	12pF	X7R	50V	COND. SMD 12P X7R 50 1206		SIMBOLS_PASSIUS.SCHLIB	CAP-NP	Chip_Capacitor_N.PcbLib	CAPC3216N
ISR01020017	NON POL	ISR01020017	15pF	X7R	63V	COND. SMD 15P X7R 63 1206		SIMBOLS_PASSIUS.SCHLIB	CAP-NP	Chip_Capacitor_N.PcbLib	CAPC3216N
ISR01020018	NON POL	ISR01020018	180pF	X7R	50V	COND. SMD 180P X7R 50 0805		SIMBOLS_PASSIUS.SCHLIB	CAP-NP	Chip_Capacitor_N.PcbLib	CAPC2012N
ISR01020019	NON POL	ISR01020019	18pF	X7R	50V	COND. SMD 18P X7R 50 0805		SIMBOLS_PASSIUS.SCHLIB	CAP-NP	Chip_Capacitor_N.PcbLib	CAPC2012N
ISR01020020	NON POL	ISR01020020	18pF	X7R	50V	COND. SMD 18P X7R 50 1206		SIMBOLS_PASSIUS.SCHLIB	CAP-NP	Chip_Capacitor_N.PcbLib	CAPC3216N
ISR01020021	NON POL	ISR01020021	1nF	X7R	100V	COND. SMD 1NF X7R 100 1206		SIMBOLS_PASSIUS.SCHLIB	CAP-NP	Chip_Capacitor_N.PcbLib	CAPC3216N
ISR01020022	NON POL	ISR01020022	1pF	X7R	50V	COND. SMD 1PF X7R 50 1206		SIMBOLS_PASSIUS.SCHLIB	CAP-NP	Chip_Capacitor_N.PcbLib	CAPC3216N
ISR01020023	NON POL	ISR01020023	2p2	X7R	50V	COND. SMD 2P2 X7R 50 1206		SIMBOLS_PASSIUS.SCHLIB	CAP-NP	Chip_Capacitor_N.PcbLib	CAPC3216N
ISR01020024	NON POL	ISR01020024	220pF	X7R	50V	COND. SMD 220P X7R 50 1206		SIMBOLS_PASSIUS.SCHLIB	CAP-NP	Chip_Capacitor_N.PcbLib	CAPC3216N
ISR01020025	NON POL	ISR01020025	22pF	X7R	100V	COND. SMD 22P X7R 100 1206		SIMBOLS_PASSIUS.SCHLIB	CAP-NP	Chip_Capacitor_N.PcbLib	CAPC3216N
ISR01020026	NON POL	ISR01020026	27pF	X7R	50V	COND. SMD 27P X7R 50 1206		SIMBOLS_PASSIUS.SCHLIB	CAP-NP	Chip_Capacitor_N.PcbLib	CAPC3216N
ISR01020027	NON POL	ISR01020027	3.3nF	X7R	50V	COND. SMD 3N3 X7R 50 1206		SIMBOLS_PASSIUS.SCHLIB	CAP-NP	Chip_Capacitor_N.PcbLib	CAPC3216N
ISR01020028	NON POL	ISR01020028	3.3pF	X7R	63V	COND. SMD 3P3 X7R 63 1206		SIMBOLS_PASSIUS.SCHLIB	CAP-NP	Chip_Capacitor_N.PcbLib	CAPC3216N
ISR01020029	NON POL	ISR01020029	3.9pF	X7R	50V	COND. SMD 3P9 X7R 50 1206		SIMBOLS_PASSIUS.SCHLIB	CAP-NP	Chip_Capacitor_N.PcbLib	CAPC3216N
ISR01020030	NON POL	ISR01020030	3.9pF	X7R	50V	COND. SMD 3P9 X7R 50 1206		SIMBOLS_PASSIUS.SCHLIB	CAP-NP	Chip_Capacitor_N.PcbLib	CAPC3216N
ISR01020031	NON POL	ISR01020031	33nF	X7R	50V	COND. SMD 33N X7R 50 1206		SIMBOLS_PASSIUS.SCHLIB	CAP-NP	Chip_Capacitor_N.PcbLib	CAPC3216N
ISR01020032	NON POL	ISR01020032	33pF	X7R	50V	COND. SMD 33P X7R 50 0805		SIMBOLS_PASSIUS.SCHLIB	CAP-NP	Chip_Capacitor_N.PcbLib	CAPC2012N
ISR01020033	NON POL	ISR01020033	390pF	X7R	63V	COND. SMD 390P X7R 63 1206		SIMBOLS_PASSIUS.SCHLIB	CAP-NP	Chip_Capacitor_N.PcbLib	CAPC3216N
ISR01020034	NON POL	ISR01020034	39nF	X7R	50V	COND. SMD 39N X7R 50 1206		SIMBOLS_PASSIUS.SCHLIB	CAP-NP	Chip_Capacitor_N.PcbLib	CAPC3216N
ISR01020035	NON POL	ISR01020035	39pF	X7R	50V	COND. SMD 39P X7R 50 1206		SIMBOLS_PASSIUS.SCHLIB	CAP-NP	Chip_Capacitor_N.PcbLib	CAPC3216N
ISR01020036	NON POL	ISR01020036	3.3nF	X7R	50V	COND. SMD 3N3 X7R 50 1206		SIMBOLS_PASSIUS.SCHLIB	CAP-NP	Chip_Capacitor_N.PcbLib	CAPC3216N
ISR01020037	NON POL	ISR01020037	4.7nF	X7R	50V	COND. SMD 4N7 X7R 50 1206		SIMBOLS_PASSIUS.SCHLIB	CAP-NP	Chip_Capacitor_N.PcbLib	CAPC3216N
ISR01020038	NON POL	ISR01020038	47pF	X7R	50V	COND. SMD 47P X7R 50 0805		SIMBOLS_PASSIUS.SCHLIB	CAP-NP	Chip_Capacitor_N.PcbLib	CAPC2012N
ISR01020039	NON POL	ISR01020039	5.6pF	X7R	63V	COND. SMD 5P6 X7R 63 1206		SIMBOLS_PASSIUS.SCHLIB	CAP-NP	Chip_Capacitor_N.PcbLib	CAPC3216N
ISR01020040	NON POL	ISR01020040	5.6pF	X7R	50V	COND. SMD 5P6 X7R 50 1206		SIMBOLS_PASSIUS.SCHLIB	CAP-NP	Chip_Capacitor_N.PcbLib	CAPC3216N
ISR01020041	NON POL	ISR01020041	8.2pF	X7R	63V	COND. SMD 8P2 X7R 63 1206		SIMBOLS_PASSIUS.SCHLIB	CAP-NP	Chip_Capacitor_N.PcbLib	CAPC3216N
ISR01020042	NON POL	ISR01020042	150pF	X7R	50V	COND. SMD 150P X7R 50 0603		SIMBOLS_PASSIUS.SCHLIB	CAP-NP	Chip_Capacitor_N.PcbLib	CAPC1608N
ISR01020043	NON POL	ISR01020043	470pF	COG	50V	COND. SMD 470P COG 50 0603		SIMBOLS_PASSIUS.SCHLIB	CAP-NP	Chip_Capacitor_N.PcbLib	CAPC1608N							http://www.farnell.com/datasheets/91580.pdf
ISR01020044	NON POL	ISR01020044	10pF	X7R	50V	COND. SMD 10P X7R 50 0805		SIMBOLS_PASSIUS.SCHLIB	CAP-NP	Chip_Capacitor_N.PcbLib	CAPC2012N
ISR01020045	NON POL	ISR01020045	3.3pF	X7R	50V	COND. SMD 3.3P X7R 50 0805		SIMBOLS_PASSIUS.SCHLIB	CAP-NP	Chip_Capacitor_N.PcbLib	CAPC2012N
ISR01020046	NON POL	ISR01020046	820pF	X7R	50V	COND. SMD 820P X7R 50 0805		SIMBOLS_PASSIUS.SCHLIB	CAP-NP	Chip_Capacitor_N.PcbLib	CAPC2012N
ISR01020047	NON POL	ISR01020047	10pF	C0G	50V	COND. SMD 10P C0G 50 0603		SIMBOLS_PASSIUS.SCHLIB	CAP-NP	Chip_Capacitor_N.PcbLib	CAPC1608N
ISR01020048	NON POL	ISR01020048	12pF	C0G	50V	COND. SMD 12P C0G 50 0603		SIMBOLS_PASSIUS.SCHLIB	CAP-NP	Chip_Capacitor_N.PcbLib	CAPC1608N
ISR01020049	NON POL	ISR01020049	3.3pF	C0G	50V	COND. SMD 3P3 C0G 63 0603		SIMBOLS_PASSIUS.SCHLIB	CAP-NP	Chip_Capacitor_N.PcbLib	CAPC1608N	KS	30
ISR01020050	NON POL	ISR01020050	180pF	X7R	50V	COND. SMD 180P X7R 50 0603		SIMBOLS_PASSIUS.SCHLIB	CAP-NP	Chip_Capacitor_N.PcbLib	CAPC1608N
ISR01020051	NON POL	ISR01020051	1pF	COG	50V	COND. SMD 1pF COG 50V 0402		SIMBOLS_PASSIUS.SCHLIB	CAP-NP	Chip_Capacitor_N.PcbLib	CAPC1005N							https://www.avx.com/docs/catalogs/ccog.pdf
ISR01020052	NON POL	ISR01020052	1.5pF	COG	50V	COND. SMD 1.5pF COG 50V 0402		SIMBOLS_PASSIUS.SCHLIB	CAP-NP	Chip_Capacitor_N.PcbLib	CAPC1005N							https://www.avx.com/docs/catalogs/ccog.pdf
ISR01020053	NON POL	ISR01020053	2.2pF	COG	50V	COND. SMD 2.2pF COG 50V 0402		SIMBOLS_PASSIUS.SCHLIB	CAP-NP	Chip_Capacitor_N.PcbLib	CAPC1005N							https://www.avx.com/docs/catalogs/ccog.pdf
ISR01020054	NON POL	ISR01020054	3.3pF	COG	50V	COND. SMD 3.3pF COG 50V 0402		SIMBOLS_PASSIUS.SCHLIB	CAP-NP	Chip_Capacitor_N.PcbLib	CAPC1005N							https://www.avx.com/docs/catalogs/ccog.pdf
ISR01020055	NON POL	ISR01020055	4.7pF	COG	50V	COND. SMD 4.7pF COG 50V 0402		SIMBOLS_PASSIUS.SCHLIB	CAP-NP	Chip_Capacitor_N.PcbLib	CAPC1005N							https://www.avx.com/docs/catalogs/ccog.pdf
ISR01020056	NON POL	ISR01020056	6.8pF	COG	50V	COND. SMD 6.8pF COG 50V 0402		SIMBOLS_PASSIUS.SCHLIB	CAP-NP	Chip_Capacitor_N.PcbLib	CAPC1005N							https://www.avx.com/docs/catalogs/ccog.pdf
ISR01020057	NON POL	ISR01020057	10pF	COG	50V	COND. SMD 10pF COG 50V 0402		SIMBOLS_PASSIUS.SCHLIB	CAP-NP	Chip_Capacitor_N.PcbLib	CAPC1005N							https://www.avx.com/docs/catalogs/ccog.pdf
ISR01020058	NON POL	ISR01020058	15pF	COG	50V	COND. SMD 15pF COG 50V 0402		SIMBOLS_PASSIUS.SCHLIB	CAP-NP	Chip_Capacitor_N.PcbLib	CAPC1005N							https://www.avx.com/docs/catalogs/ccog.pdf
ISR01020059	NON POL	ISR01020059	22pF	COG	50V	COND. SMD 22pF COG 50V 0402		SIMBOLS_PASSIUS.SCHLIB	CAP-NP	Chip_Capacitor_N.PcbLib	CAPC1005N							https://www.avx.com/docs/catalogs/ccog.pdf
ISR01020060	NON POL	ISR01020060	33pF	COG	50V	COND. SMD 33pF COG 50V 0402		SIMBOLS_PASSIUS.SCHLIB	CAP-NP	Chip_Capacitor_N.PcbLib	CAPC1005N							https://www.avx.com/docs/catalogs/ccog.pdf
ISR01020061	NON POL	ISR01020061	47pF	COG	50V	COND. SMD 47pF COG 50V 0402		SIMBOLS_PASSIUS.SCHLIB	CAP-NP	Chip_Capacitor_N.PcbLib	CAPC1005N							https://www.avx.com/docs/catalogs/ccog.pdf
ISR01020062	NON POL	ISR01020062	68pF	COG	50V	COND. SMD 68pF COG 50V 0402		SIMBOLS_PASSIUS.SCHLIB	CAP-NP	Chip_Capacitor_N.PcbLib	CAPC1005N							https://www.avx.com/docs/catalogs/ccog.pdf
ISR01020063	NON POL	ISR01020063	100pF	COG	50V	COND. SMD 100pF COG 50V 0402		SIMBOLS_PASSIUS.SCHLIB	CAP-NP	Chip_Capacitor_N.PcbLib	CAPC1005N							https://www.avx.com/docs/catalogs/ccog.pdf
ISR01020064	NON POL	ISR01020064	150pF	COG	50V	COND. SMD 150pF COG 50V 0402		SIMBOLS_PASSIUS.SCHLIB	CAP-NP	Chip_Capacitor_N.PcbLib	CAPC1005N							https://www.avx.com/docs/catalogs/ccog.pdf
ISR01020065	NON POL	ISR01020065	220pF	X7R	50V	COND. SMD 220pF X7R 50V 0402		SIMBOLS_PASSIUS.SCHLIB	CAP-NP	Chip_Capacitor_N.PcbLib	CAPC1005N							https://www.avx.com/docs/Catalogs/cx7r.pdf
ISR01020066	NON POL	ISR01020066	330pF	X7R	50V	COND. SMD 330pF X7R 50V 0402		SIMBOLS_PASSIUS.SCHLIB	CAP-NP	Chip_Capacitor_N.PcbLib	CAPC1005N							https://www.avx.com/docs/Catalogs/cx7r.pdf
ISR01020067	NON POL	ISR01020067	470pF	X7R	50V	COND. SMD 470pF X7R 50V 0402		SIMBOLS_PASSIUS.SCHLIB	CAP-NP	Chip_Capacitor_N.PcbLib	CAPC1005N							https://www.avx.com/docs/Catalogs/cx7r.pdf
ISR01020068	NON POL	ISR01020068	680pF	X7R	50V	COND. SMD 680pF X7R 50V 0402		SIMBOLS_PASSIUS.SCHLIB	CAP-NP	Chip_Capacitor_N.PcbLib	CAPC1005N							https://www.avx.com/docs/Catalogs/cx7r.pdf
ISR01020069	NON POL	ISR01020069	1nF	X7R	50V	COND. SMD 1nF X7R 50V 0402		SIMBOLS_PASSIUS.SCHLIB	CAP-NP	Chip_Capacitor_N.PcbLib	CAPC1005N							https://www.avx.com/docs/Catalogs/cx7r.pdf
ISR01020070	NON POL	ISR01020070	1.5nF	X7R	50V	COND. SMD 1.5nF X7R 50V 0402		SIMBOLS_PASSIUS.SCHLIB	CAP-NP	Chip_Capacitor_N.PcbLib	CAPC1005N							https://www.avx.com/docs/Catalogs/cx7r.pdf
ISR01020071	NON POL	ISR01020071	2.2nF	X7R	50V	COND. SMD 2.2nF X7R 50V 0402		SIMBOLS_PASSIUS.SCHLIB	CAP-NP	Chip_Capacitor_N.PcbLib	CAPC1005N							https://www.avx.com/docs/Catalogs/cx7r.pdf
ISR01020072	NON POL	ISR01020072	3.3nF	X7R	25V	COND. SMD 3.3nF X7R 25V 0402		SIMBOLS_PASSIUS.SCHLIB	CAP-NP	Chip_Capacitor_N.PcbLib	CAPC1005N							https://www.avx.com/docs/Catalogs/cx7r.pdf
ISR01020073	NON POL	ISR01020073	4.7nF	X7R	25V	COND. SMD 4.7nF X7R 25V 0402		SIMBOLS_PASSIUS.SCHLIB	CAP-NP	Chip_Capacitor_N.PcbLib	CAPC1005N							https://www.avx.com/docs/Catalogs/cx7r.pdf
ISR01020074	NON POL	ISR01020074	6.8nF	X7R	16V	COND. SMD 6.8nF X7R 16V 0402		SIMBOLS_PASSIUS.SCHLIB	CAP-NP	Chip_Capacitor_N.PcbLib	CAPC1005N							https://www.avx.com/docs/Catalogs/cx7r.pdf
ISR01020075	NON POL	ISR01020075	10nF	X7R	16V	COND. SMD 10nF X7R 16V 0402		SIMBOLS_PASSIUS.SCHLIB	CAP-NP	Chip_Capacitor_N.PcbLib	CAPC1005N							https://www.avx.com/docs/Catalogs/cx7r.pdf
ISR01020076	NON POL	ISR01020076	15nF	X7R	16V	COND. SMD 15nF X7R 16V 0402		SIMBOLS_PASSIUS.SCHLIB	CAP-NP	Chip_Capacitor_N.PcbLib	CAPC1005N							https://www.avx.com/docs/Catalogs/cx7r.pdf
ISR01020077	NON POL	ISR01020077	22nF	X7R	16V	COND. SMD 22nF X7R 16V 0402		SIMBOLS_PASSIUS.SCHLIB	CAP-NP	Chip_Capacitor_N.PcbLib	CAPC1005N							https://www.avx.com/docs/Catalogs/cx7r.pdf
ISR01020078	NON POL	ISR01020078	100nF	X7R	16V	COND. SMD 100nF X7R 16V 0402		SIMBOLS_PASSIUS.SCHLIB	CAP-NP	Chip_Capacitor_N.PcbLib	CAPC1005N							https://www.avx.com/docs/Catalogs/cx7r.pdf
ISR01020079	NON POL	ISR01020079	4,7nF	X7R	50V	COND. SMD 4,7nF X7R 50V 0603		SIMBOLS_PASSIUS.SCHLIB	CAP-NP	Chip_Capacitor_N.PcbLib	CAPC1608N							https://www.avx.com/docs/Catalogs/cx7r.pdf
ISR01020080	NON POL	ISR01020080	6,8nF	X7R	50V	COND. SMD 6,8nF X7R 50V 0603		SIMBOLS_PASSIUS.SCHLIB	CAP-NP	Chip_Capacitor_N.PcbLib	CAPC1608N							https://www.avx.com/docs/Catalogs/cx7r.pdf
ISR01020081	NON POL	ISR01020081	68pF	C0G	50V	COND. SMD 68pF C0G 50V 0603		SIMBOLS_PASSIUS.SCHLIB	CAP-NP	Chip_Capacitor_N.PcbLib	CAPC1608N							http://www.avx.com/docs/catalogs/ccog.pdf
ISR01020082	NON POL	ISR01020082	680pF	X7R	50V	COND. SMD 680pF X7R 50V 0603		SIMBOLS_PASSIUS.SCHLIB	CAP-NP	Chip_Capacitor_N.PcbLib	CAPC1608N							https://www.avx.com/docs/Catalogs/cx7r.pdf
ISR01020083	NON POL	ISR01020083	220pF	C0G	50V	COND. SMD 220pF C0G 50V 0603		SIMBOLS_PASSIUS.SCHLIB	CAP-NP	Chip_Capacitor_N.PcbLib	CAPC1608N							http://www.avx.com/docs/catalogs/ccog.pdf
ISR01020084	NON POL	ISR01020084	33pF	C0G	50V	COND. SMD 33pF C0G 50V 0603		SIMBOLS_PASSIUS.SCHLIB	CAP-NP	Chip_Capacitor_N.PcbLib	CAPC1608N							http://www.avx.com/docs/catalogs/ccog.pdf
ISR01020085	NON POL	ISR01020085	470nF	X5R	16V	COND. SMD 470nF X5R 16V 0603		SIMBOLS_PASSIUS.SCHLIB	CAP-NP	Chip_Capacitor_N.PcbLib	CAPC1608N							https://www.avx.com/docs/Catalogs/cx5r.pdf
ISR01020086	NON POL	ISR01020086	2.2uF	X7R	10V	COND. SMD 2.2uF X7R 10V 0805		SIMBOLS_PASSIUS.SCHLIB	CAP-NP	Chip_Capacitor_N.PcbLib	CAPC2012N							http://www.farnell.com/datasheets/443171.pdf
ISR01020087	NON POL	ISR01020087	120pF	C0G	50V	COND. SMD 120pF C0G 50V 0603		SIMBOLS_PASSIUS.SCHLIB	CAP-NP	Chip_Capacitor_N.PcbLib	CAPC1608N							http://www.avx.com/docs/catalogs/ccog.pdf
ISR01020088	NON POL	ISR01020088	22pF	C0G	50V	COND. SMD 22pF C0G 50V 0603		SIMBOLS_PASSIUS.SCHLIB	CAP-NP	Chip_Capacitor_N.PcbLib	CAPC1608N							http://www.avx.com/docs/catalogs/ccog.pdf
ISR01020089	NON POL	ISR01020089	100pF	C0G	50V	COND. SMD 100pF C0G 50V 0603		SIMBOLS_PASSIUS.SCHLIB	CAP-NP	Chip_Capacitor_N.PcbLib	CAPC1608N							http://www.avx.com/docs/catalogs/ccog.pdf
ISR01020090	NON POL	ISR01020090	82pF	C0G	50V	COND. SMD 82pF C0G 50V 0603		SIMBOLS_PASSIUS.SCHLIB	CAP-NP	Chip_Capacitor_N.PcbLib	CAPC1608N							http://www.avx.com/docs/catalogs/ccog.pdf
ISR01020091	NON POL	ISR01020091	56pF	X7R		COND. SMD 56pF X7R 0603		SIMBOLS_PASSIUS.SCHLIB	CAP-NP	Chip_Capacitor_N.PcbLib	CAPC1608N
ISR01020092	NON POL	ISR01020092	22uF	X5R	6V3	COND. SMD 22uF X5R 6V3 0805		SIMBOLS_PASSIUS.SCHLIB	CAP-NP	Chip_Capacitor_N.PcbLib	CAPC2012N
ISR01020093	NON POL	ISR01020093	22uF	X7R	6V3	COND. SMD 22uF X7R 6V3 1206		SIMBOLS_PASSIUS.SCHLIB	CAP-NP	Chip_Capacitor_N.PcbLib	CAPC3216N
ISR01020094	NON POL	ISR01020094	10uF	X5R	6V3	COND. SMD 10uF X5R 6V3 0603		SIMBOLS_PASSIUS.SCHLIB	CAP-NP	Chip_Capacitor_N.PcbLib	CAPC1608N
ISR01020095	NON POL	ISR01020095	1.5nF	X7R	50V	COND. SMD 1.5nF X7R 50V 0603		SIMBOLS_PASSIUS.SCHLIB	CAP-NP	Chip_Capacitor_N.PcbLib	CAPC1608N
ISR01020096	NON POL	ISR01020096	150nF	X7R	25V	COND. SMD 150nF X7R 25V 0603		SIMBOLS_PASSIUS.SCHLIB	CAP-NP	Chip_Capacitor_N.PcbLib	CAPC1608N	KS	1
ISR01020097	NON POL	ISR01020097	220nF	X7R	50V	COND. SMD 220nF X7R 50V 0603		SIMBOLS_PASSIUS.SCHLIB	CAP-NP	Chip_Capacitor_N.PcbLib	CAPC1608N
ISR01020098	NON POL	ISR01020098	470nF	X7R	50V	COND. SMD 470nF X7R 50V 0603		SIMBOLS_PASSIUS.SCHLIB	CAP-NP	Chip_Capacitor_N.PcbLib	CAPC1608N
ISR01020099	NON POL	ISR01020099	47pF	X7R	100V	COND. SMD 47pF X7R 100V 0603		SIMBOLS_PASSIUS.SCHLIB	CAP-NP	Chip_Capacitor_N.PcbLib	CAPC1608N
ISR01020100	NON POL	ISR01020100	47pF	X7R	200V	COND. SMD 47pF X7R 200V 0805		SIMBOLS_PASSIUS.SCHLIB	CAP-NP	Chip_Capacitor_N.PcbLib	CAPC2012N
ISR01020101	NON POL	ISR01020101	2.2uF	X5R	6V3	COND. SMD 2.2uF X5R 6V3 0603		SIMBOLS_PASSIUS.SCHLIB	CAP-NP	Chip_Capacitor_N.PcbLib	CAPC1608N							http://www.farnell.com/datasheets/443171.pdf
ISR01020102	NON POL	ISR01020102	4.7uF	X5R	6V3	COND. SMD 4.7uF X5R 6V3 0603		SIMBOLS_PASSIUS.SCHLIB	CAP-NP	Chip_Capacitor_N.PcbLib	CAPC1608N							http://www.farnell.com/datasheets/443171.pdf
ISR01020103	NON POL	ISR01020103	20pF	COG	50V	COND. SMD 20P COG 50V 0603		SIMBOLS_PASSIUS.SCHLIB	CAP-NP	Chip_Capacitor_N.PcbLib	CAPC1608N
ISR01020104	NON POL	ISR01020104	150nF	X7R	6V3	COND. SMD 150nF X7R 6V3 0402		SIMBOLS_PASSIUS.SCHLIB	CAP-NP	Chip_Capacitor_N.PcbLib	CAPC1005N
ISR01020105	NON POL	ISR01020105	220nF	X7R	6V3	COND. SMD 220nF X7R 6V3 0402		SIMBOLS_PASSIUS.SCHLIB	CAP-NP	Chip_Capacitor_N.PcbLib	CAPC1005N
ISR01020106	NON POL	ISR01020106	470nF	X5R	6V3	COND. SMD 470nF X5R 6V3 0402		SIMBOLS_PASSIUS.SCHLIB	CAP-NP	Chip_Capacitor_N.PcbLib	CAPC1005N
ISR01020107	NON POL	ISR01020107	10uF	X5R	2V5	COND. CER.10uF X5R 2V5 0402		SIMBOLS_PASSIUS.SCHLIB	CAP-NP	Chip_Capacitor_N.PcbLib	CAPC1005N
ISR01020108	NON POL	ISR01020108	10uF	X5R	6V3	COND. CER.10uF X5R 6V3 0402		SIMBOLS_PASSIUS.SCHLIB	CAP-NP	Chip_Capacitor_N.PcbLib	CAPC1005N
ISR01020109	NON POL	ISR01020109	1uF	X5R	6V3	COND. CER.1uF X5R 6V3 0402		SIMBOLS_PASSIUS.SCHLIB	CAP-NP	Chip_Capacitor_N.PcbLib	CAPC1005N							http://www.avx.com/docs/Catalogs/cx7r.pdf
ISR01020110	NON POL	ISR01020110	1uF	X5R	10V	COND. CER.1uF X5R 10V 0402		SIMBOLS_PASSIUS.SCHLIB	CAP-NP	Chip_Capacitor_N.PcbLib	CAPC1005N							http://www.avx.com/docs/Catalogs/cx7r.pdf
ISR01020111	NON POL	ISR01020111	1uF	X5R	16V	COND. CER.1uF X5R 16V 0402		SIMBOLS_PASSIUS.SCHLIB	CAP-NP	Chip_Capacitor_N.PcbLib	CAPC1005N							http://www.avx.com/docs/Catalogs/cx7r.pdf
ISR01020112	NON POL	ISR01020112	1uF	X5R	25V	COND. CER.1uF X5R 25V 0402		SIMBOLS_PASSIUS.SCHLIB	CAP-NP	Chip_Capacitor_N.PcbLib	CAPC1005N							http://www.avx.com/docs/Catalogs/cx7r.pdf
ISR01020113	NON POL	ISR01020113	1uF	X5R	35V	COND. CER.1uF X5R 35V 0402		SIMBOLS_PASSIUS.SCHLIB	CAP-NP	Chip_Capacitor_N.PcbLib	CAPC1005N							http://www.avx.com/docs/Catalogs/cx7r.pdf
ISR01020114	NON POL	ISR01020114	1uF	X7R	100V	COND. CER.1uF X7R 100V 1206		SIMBOLS_PASSIUS.SCHLIB	CAP-NP	Chip_Capacitor_N.PcbLib	CAPC3216N
C5750X7S2A106M230KB	NON POL	ISR01020115	10uF	X7S	100V	COND. CER.10uF X7S 100V 2220		SIMBOLS_PASSIUS.SCHLIB	CAP-NP	Chip_Capacitor_N.PcbLib	CAPC5750N
GRM219R61E106KA12D	NON POL	ISR01020116	10uF	X5R	25V	COND. CER.10uF X5R 25V 0805		SIMBOLS_PASSIUS.SCHLIB	CAP-NP	Chip_Capacitor_N.PcbLib	CAPC2012N
C2012X5R1C226K125AC	NON POL	ISR01020117	22uF	X5R	16V	COND. CER.22uF X5R 16V 0805		SIMBOLS_PASSIUS.SCHLIB	CAP-NP	Chip_Capacitor_N.PcbLib	CAPC2012N
GRM32ER71A476KE15L	NON POL	ISR01020118	47uF	X7R	10V	COND. CER.47uF X7R 10V 1210		SIMBOLS_PASSIUS.SCHLIB	CAP-NP	Chip_Capacitor_N.PcbLib	CAPC3225N
CB047I0153JBC	NON POL	ISR01020119	15nF	PEN	400V	CAPACITOR, 15 NF, 400V, 2220, PEN		SIMBOLS_PASSIUS.SCHLIB	CAP-NP	Chip_Capacitor_N.PcbLib		KS	10
251R14S5R1CV4T	NON POL	ISR01020120	5.1p	NP0	250V	COND, RF, C0G/NP0, 5.1PF, 250V, 0603		SIMBOLS_PASSIUS.SCHLIB	CAP-NP	Chip_Capacitor_N.PcbLib	CAPC1608N	KS	25
ISR01020121	NON POL	ISR01020121	68nF	X7R	25V	COND. SMD 68nF X7R 25V 0603		SIMBOLS_PASSIUS.SCHLIB	CAP-NP	Chip_Capacitor_N.PcbLib	CAPC1608N	KS	2
ISR01020122	NON POL	ISR01020122	1uF	X5R	10V	COND. CER. 1UF X5R 10V 0603		SIMBOLS_PASSIUS.SCHLIB	CAP-NP	Chip_Capacitor_N.PcbLib	CAPC1608N	KS	100
ISR01020123	NON POL	ISR01020123	33nF	X7R	25V	COND. CER. 33nF X7R 25V 0603 10%		SIMBOLS_PASSIUS.SCHLIB	CAP-NP	Chip_Capacitor_N.PcbLib	CAPC1608N	KS	2
12103D226KAT2A	NON POL	ISR01020124	22uF	X5R	25V	COND. CER. 22uF X5R 25V 1210		SIMBOLS_PASSIUS.SCHLIB	CAP-NP	Chip_Capacitor_N.PcbLib	CAPC3225N
102R18W222KV4E	NON POL	ISR01020125	2200pF	X7R	1000V	COND. CER. 2200pF, X7R 1000V, 1206		SIMBOLS_PASSIUS.SCHLIB	CAP-NP	Chip_Capacitor_N.PcbLib	CAPC3216N

## Condensadors Polaritzats
Part Number	Part Type	Code	Value	Tolerance	DCL	DF	ESR 100KHz	Description	Library path	Library Ref	Footprint path	Footprint Ref	Magatzem	Quantitat	Obsolet	Manufacturer	Distributor	Price	DatasheetDocument	Sim Description	Sim Excluded Parts	Sim File	Sim Kind	Sim Model Name	Sim Netlist	Sim Parameters	Sim Port Map	Sim Spice Prefix	Sim subKind	Equivalent1	Equivalent2	Equivalent3
TAJA476*002#NJ	TANTAL	ISR01030000	47uF	2.5V	0.9uA	6%	3R	TANTAL 47uF 2.5V ESR:3R	SIMBOLS_PASSIUS.SCHLIB	CAP-TAN	Altium/PCBFootprints/CapacitorTantalumSMD.PcbLib	TC3216-1206				AVX			http://www.avx.com/docs/catalogs/taj.pdf
TAJA686*002#NJ	TANTAL	ISR01030001	68uF	2.5V	1.4uA	8%	1.5R	TANTAL 68uF 2.5V ESR:1.5R	SIMBOLS_PASSIUS.SCHLIB	CAP-TAN	Altium/PCBFootprints/CapacitorTantalumSMD.PcbLib	TC3216-1206				AVX			http://www.avx.com/docs/catalogs/taj.pdf
TAJA107*002#NJ	TANTAL	ISR01030002	100uF	2.5V	2.5uA	30%	1.4R	TANTAL 100uF 2.5V ESR:1.4R	SIMBOLS_PASSIUS.SCHLIB	CAP-TAN	Altium/PCBFootprints/CapacitorTantalumSMD.PcbLib	TC3216-1206				AVX			http://www.avx.com/docs/catalogs/taj.pdf
TAJA336*004#NJ	TANTAL	ISR01030003	33uF	4V	1.3uA	6%	3R	TANTAL 33uF 4V ESR:3R	SIMBOLS_PASSIUS.SCHLIB	CAP-TAN	Altium/PCBFootprints/CapacitorTantalumSMD.PcbLib	TC3216-1206				AVX			http://www.avx.com/docs/catalogs/taj.pdf
TAJA476*004#NJ	TANTAL	ISR01030004	47uF	4V	1.9uA	8%	2.6R	TANTAL 47uF 4V ESR:2.6R	SIMBOLS_PASSIUS.SCHLIB	CAP-TAN	Altium/PCBFootprints/CapacitorTantalumSMD.PcbLib	TC3216-1206				AVX			http://www.avx.com/docs/catalogs/taj.pdf
TAJA686*004#NJ	TANTAL	ISR01030005	68uF	4V	2.7uA	10%	1.5R	TANTAL 68uF 4V ESR:1.5R	SIMBOLS_PASSIUS.SCHLIB	CAP-TAN	Altium/PCBFootprints/CapacitorTantalumSMD.PcbLib	TC3216-1206				AVX			http://www.avx.com/docs/catalogs/taj.pdf
TAJA107*004#NJ	TANTAL	ISR01030006	100uF	4V	4uA	30%	1.4R	TANTAL 100uF 4V ESR:1.4R	SIMBOLS_PASSIUS.SCHLIB	CAP-TAN	Altium/PCBFootprints/CapacitorTantalumSMD.PcbLib	TC3216-1206				AVX			http://www.avx.com/docs/catalogs/taj.pdf
TAJA106*006#NJ	TANTAL	ISR01030007	10uF	6.3V	0.6uA	6%	4R	TANTAL 10uF 6.3V ESR:4R	SIMBOLS_PASSIUS.SCHLIB	CAP-TAN	Altium/PCBFootprints/CapacitorTantalumSMD.PcbLib	TC3216-1206				AVX			http://www.avx.com/docs/catalogs/taj.pdf
TAJA156*006#NJ	TANTAL	ISR01030008	15uF	6.3V	0.9uA	6%	3.5R	TANTAL 15uF 6.3V ESR:3.5R	SIMBOLS_PASSIUS.SCHLIB	CAP-TAN	Altium/PCBFootprints/CapacitorTantalumSMD.PcbLib	TC3216-1206				AVX			http://www.avx.com/docs/catalogs/taj.pdf
TAJA226*006#NJ	TANTAL	ISR01030009	22uF	6.3V	1.4uA	6%	3R	TANTAL 22uF 6.3V ESR:3R	SIMBOLS_PASSIUS.SCHLIB	CAP-TAN	Altium/PCBFootprints/CapacitorTantalumSMD.PcbLib	TC3216-1206				AVX			http://www.avx.com/docs/catalogs/taj.pdf
TAJA336*006#NJ	TANTAL	ISR01030010	33uF	6.3V	2.1uA	8%	2.5R	TANTAL 33uF 6.3V ESR:2.5R	SIMBOLS_PASSIUS.SCHLIB	CAP-TAN	Altium/PCBFootprints/CapacitorTantalumSMD.PcbLib	TC3216-1206				AVX			http://www.avx.com/docs/catalogs/taj.pdf
TAJA476*006#NJ	TANTAL	ISR01030011	47uF	6.3V	2.8uA	10%	1.6R	TANTAL 47uF 6.3V ESR:1.6R	SIMBOLS_PASSIUS.SCHLIB	CAP-TAN	Altium/PCBFootprints/CapacitorTantalumSMD.PcbLib	TC3216-1206				AVX			http://www.avx.com/docs/catalogs/taj.pdf
TAJA475*010#NJ	TANTAL	ISR01030012	4.7uF	10V	0.5uA	6%	5R	TANTAL 4.7uF 10V ESR:5R	SIMBOLS_PASSIUS.SCHLIB	CAP-TAN	Altium/PCBFootprints/CapacitorTantalumSMD.PcbLib	TC3216-1206				AVX			http://www.avx.com/docs/catalogs/taj.pdf
TAJA685*010#NJ	TANTAL	ISR01030013	6.8uF	10V	0.7uA	6%	4R	TANTAL 6.8uF 10V ESR:4R	SIMBOLS_PASSIUS.SCHLIB	CAP-TAN	Altium/PCBFootprints/CapacitorTantalumSMD.PcbLib	TC3216-1206				AVX			http://www.avx.com/docs/catalogs/taj.pdf
TAJA106*010#NJ	TANTAL	ISR01030014	10uF	10V	1uA	6%	3R	TANTAL 10uF 10V ESR:3R	SIMBOLS_PASSIUS.SCHLIB	CAP-TAN	Altium/PCBFootprints/CapacitorTantalumSMD.PcbLib	TC3216-1206				AVX			http://www.avx.com/docs/catalogs/taj.pdf
TAJA156*010#NJ	TANTAL	ISR01030015	15uF	10V	1.5uA	6%	3.2R	TANTAL 15uF 10V ESR:3.2R	SIMBOLS_PASSIUS.SCHLIB	CAP-TAN	Altium/PCBFootprints/CapacitorTantalumSMD.PcbLib	TC3216-1206				AVX			http://www.avx.com/docs/catalogs/taj.pdf
TAJA226*010#NJ	TANTAL	ISR01030016	22uF	10V	2.2uA	8%	3R	TANTAL 22uF 10V ESR:3R	SIMBOLS_PASSIUS.SCHLIB	CAP-TAN	Altium/PCBFootprints/CapacitorTantalumSMD.PcbLib	TC3216-1206				AVX			http://www.avx.com/docs/catalogs/taj.pdf
TAJA336*010#NJ	TANTAL	ISR01030017	33uF	10V	3.3uA	8%	1.7R	TANTAL 33uF 10V ESR:1.7R	SIMBOLS_PASSIUS.SCHLIB	CAP-TAN	Altium/PCBFootprints/CapacitorTantalumSMD.PcbLib	TC3216-1206				AVX			http://www.avx.com/docs/catalogs/taj.pdf
TAJA225*016#NJ	TANTAL	ISR01030018	2.2uF	16V	0.5uA	6%	6.5R	TANTAL 2.2uF 16V ESR:6.5R	SIMBOLS_PASSIUS.SCHLIB	CAP-TAN	Altium/PCBFootprints/CapacitorTantalumSMD.PcbLib	TC3216-1206				AVX			http://www.avx.com/docs/catalogs/taj.pdf
TAJA335*016#NJ	TANTAL	ISR01030019	3.3uF	16V	0.5uA	6%	5R	TANTAL 3.3uF 16V ESR:5R	SIMBOLS_PASSIUS.SCHLIB	CAP-TAN	Altium/PCBFootprints/CapacitorTantalumSMD.PcbLib	TC3216-1206				AVX			http://www.avx.com/docs/catalogs/taj.pdf
TAJA475*016#NJ	TANTAL	ISR01030020	4.7uF	16V	0.8uA	6%	4R	TANTAL 4.7uF 16V ESR:4R	SIMBOLS_PASSIUS.SCHLIB	CAP-TAN	Altium/PCBFootprints/CapacitorTantalumSMD.PcbLib	TC3216-1206				AVX			http://www.avx.com/docs/catalogs/taj.pdf
TAJA685*016#NJ	TANTAL	ISR01030021	6.8uF	16V	1.1uA	6%	3.5R	TANTAL 6.8uF 16V ESR:3.5R	SIMBOLS_PASSIUS.SCHLIB	CAP-TAN	Altium/PCBFootprints/CapacitorTantalumSMD.PcbLib	TC3216-1206				AVX			http://www.avx.com/docs/catalogs/taj.pdf
TAJA106*016#NJ	TANTAL	ISR01030022	10uF	16V	1.6uA	8%	3R	TANTAL 10uF 16V ESR:3R	SIMBOLS_PASSIUS.SCHLIB	CAP-TAN	Altium/PCBFootprints/CapacitorTantalumSMD.PcbLib	TC3216-1206				AVX			http://www.avx.com/docs/catalogs/taj.pdf
TAJA156M016#NJ	TANTAL	ISR01030023	15uF	16V	2.4uA	6%	2R	TANTAL 15uF 16V ESR:2R	SIMBOLS_PASSIUS.SCHLIB	CAP-TAN	Altium/PCBFootprints/CapacitorTantalumSMD.PcbLib	TC3216-1206				AVX			http://www.avx.com/docs/catalogs/taj.pdf
TAJA105*020#NJ	TANTAL	ISR01030024	1uF	20V	0.5uA	4%	9R	TANTAL 1uF 20V ESR:9R	SIMBOLS_PASSIUS.SCHLIB	CAP-TAN	Altium/PCBFootprints/CapacitorTantalumSMD.PcbLib	TC3216-1206				AVX			http://www.avx.com/docs/catalogs/taj.pdf
TAJA155*020#NJ	TANTAL	ISR01030025	1.5uF	20V	0.5uA	6%	6.5R	TANTAL 1.5uF 20V ESR:6.5R	SIMBOLS_PASSIUS.SCHLIB	CAP-TAN	Altium/PCBFootprints/CapacitorTantalumSMD.PcbLib	TC3216-1206				AVX			http://www.avx.com/docs/catalogs/taj.pdf
TAJA225*020#NJ	TANTAL	ISR01030026	2.2uF	20V	0.5uA	6%	5.3R	TANTAL 2.2uF 20V ESR:5.3R	SIMBOLS_PASSIUS.SCHLIB	CAP-TAN	Altium/PCBFootprints/CapacitorTantalumSMD.PcbLib	TC3216-1206				AVX			http://www.avx.com/docs/catalogs/taj.pdf
TAJA335*020#NJ	TANTAL	ISR01030027	3.3uF	20V	0.7uA	6%	4.5R	TANTAL 3.3uF 20V ESR:4.5R	SIMBOLS_PASSIUS.SCHLIB	CAP-TAN	Altium/PCBFootprints/CapacitorTantalumSMD.PcbLib	TC3216-1206				AVX			http://www.avx.com/docs/catalogs/taj.pdf
TAJA475*020#NJ	TANTAL	ISR01030028	4.7uF	20V	0.9uA	6%	4R	TANTAL 4.7uF 20V ESR:4R	SIMBOLS_PASSIUS.SCHLIB	CAP-TAN	Altium/PCBFootprints/CapacitorTantalumSMD.PcbLib	TC3216-1206				AVX			http://www.avx.com/docs/catalogs/taj.pdf
TAJA685*020#NJ	TANTAL	ISR01030029	6.8uF	20V	1.4uA	6%	2.5R	TANTAL 6.8uF 20V ESR:2.5R	SIMBOLS_PASSIUS.SCHLIB	CAP-TAN	Altium/PCBFootprints/CapacitorTantalumSMD.PcbLib	TC3216-1206				AVX			http://www.avx.com/docs/catalogs/taj.pdf
TAJA474*025#NJ	TANTAL	ISR01030030	0.47uF	25V	0.5uA	4%	14R	TANTAL 0.47uF 25V ESR:14R	SIMBOLS_PASSIUS.SCHLIB	CAP-TAN	Altium/PCBFootprints/CapacitorTantalumSMD.PcbLib	TC3216-1206				AVX			http://www.avx.com/docs/catalogs/taj.pdf
TAJA684*025#NJ	TANTAL	ISR01030031	0.68uF	25V	0.5uA	4%	10R	TANTAL 0.68uF 25V ESR:10R	SIMBOLS_PASSIUS.SCHLIB	CAP-TAN	Altium/PCBFootprints/CapacitorTantalumSMD.PcbLib	TC3216-1206				AVX			http://www.avx.com/docs/catalogs/taj.pdf
TAJA105*025#NJ	TANTAL	ISR01030032	1uF	25V	0.5uA	4%	8R	TANTAL 1uF 25V ESR:8R	SIMBOLS_PASSIUS.SCHLIB	CAP-TAN	Altium/PCBFootprints/CapacitorTantalumSMD.PcbLib	TC3216-1206				AVX			http://www.avx.com/docs/catalogs/taj.pdf
TAJA155*025#NJ	TANTAL	ISR01030033	1.5uF	25V	0.5uA	6%	7.5R	TANTAL 1.5uF 25V ESR:7.5R	SIMBOLS_PASSIUS.SCHLIB	CAP-TAN	Altium/PCBFootprints/CapacitorTantalumSMD.PcbLib	TC3216-1206				AVX			http://www.avx.com/docs/catalogs/taj.pdf
TAJA225*025#NJ	TANTAL	ISR01030034	2.2uF	25V	0.6uA	6%	7R	TANTAL 2.2uF 25V ESR:7R	SIMBOLS_PASSIUS.SCHLIB	CAP-TAN	Altium/PCBFootprints/CapacitorTantalumSMD.PcbLib	TC3216-1206				AVX			http://www.avx.com/docs/catalogs/taj.pdf
TAJA335*025#NJ	TANTAL	ISR01030035	3.3uF	25V	0.8uA	6%	3.7R	TANTAL 3.3uF 25V ESR:3.7R	SIMBOLS_PASSIUS.SCHLIB	CAP-TAN	Altium/PCBFootprints/CapacitorTantalumSMD.PcbLib	TC3216-1206				AVX			http://www.avx.com/docs/catalogs/taj.pdf
TAJA475*025#NJ	TANTAL	ISR01030036	4.7uF	25V	1.2uA	6%	3.1R	TANTAL 4.7uF 25V ESR:3.1R	SIMBOLS_PASSIUS.SCHLIB	CAP-TAN	Altium/PCBFootprints/CapacitorTantalumSMD.PcbLib	TC3216-1206				AVX			http://www.avx.com/docs/catalogs/taj.pdf
TAJA104*035#NJ	TANTAL	ISR01030037	0.1uF	35V	0.5uA	4%	24R	TANTAL 0.1uF 35V ESR:24R	SIMBOLS_PASSIUS.SCHLIB	CAP-TAN	Altium/PCBFootprints/CapacitorTantalumSMD.PcbLib	TC3216-1206				AVX			http://www.avx.com/docs/catalogs/taj.pdf
TAJA154*035#NJ	TANTAL	ISR01030038	0.15uF	35V	0.5uA	4%	21R	TANTAL 0.15uF 35V ESR:21R	SIMBOLS_PASSIUS.SCHLIB	CAP-TAN	Altium/PCBFootprints/CapacitorTantalumSMD.PcbLib	TC3216-1206				AVX			http://www.avx.com/docs/catalogs/taj.pdf
TAJA224*035#NJ	TANTAL	ISR01030039	0.22uF	35V	0.5uA	4%	18R	TANTAL 0.22uF 35V ESR:18R	SIMBOLS_PASSIUS.SCHLIB	CAP-TAN	Altium/PCBFootprints/CapacitorTantalumSMD.PcbLib	TC3216-1206				AVX			http://www.avx.com/docs/catalogs/taj.pdf
TAJA334*035#NJ	TANTAL	ISR01030040	0.33uF	35V	0.5uA	4%	15R	TANTAL 0.33uF 35V ESR:15R	SIMBOLS_PASSIUS.SCHLIB	CAP-TAN	Altium/PCBFootprints/CapacitorTantalumSMD.PcbLib	TC3216-1206				AVX			http://www.avx.com/docs/catalogs/taj.pdf
TAJA474*035#NJ	TANTAL	ISR01030041	0.47uF	35V	0.5uA	4%	12R	TANTAL 0.47uF 35V ESR:12R	SIMBOLS_PASSIUS.SCHLIB	CAP-TAN	Altium/PCBFootprints/CapacitorTantalumSMD.PcbLib	TC3216-1206				AVX			http://www.avx.com/docs/catalogs/taj.pdf
TAJA684*035#NJ	TANTAL	ISR01030042	0.68uF	35V	0.5uA	4%	8R	TANTAL 0.68uF 35V ESR:8R	SIMBOLS_PASSIUS.SCHLIB	CAP-TAN	Altium/PCBFootprints/CapacitorTantalumSMD.PcbLib	TC3216-1206				AVX			http://www.avx.com/docs/catalogs/taj.pdf
TAJA105*035#NJ	TANTAL	ISR01030043	1uF	35V	0.5uA	4%	7.5R	TANTAL 1uF 35V ESR:7.5R	SIMBOLS_PASSIUS.SCHLIB	CAP-TAN	Altium/PCBFootprints/CapacitorTantalumSMD.PcbLib	TC3216-1206				AVX			http://www.avx.com/docs/catalogs/taj.pdf
TAJA155*035#NJ	TANTAL	ISR01030044	1.5uF	35V	0.5uA	6%	7.5R	TANTAL 1.5uF 35V ESR:7.5R	SIMBOLS_PASSIUS.SCHLIB	CAP-TAN	Altium/PCBFootprints/CapacitorTantalumSMD.PcbLib	TC3216-1206				AVX			http://www.avx.com/docs/catalogs/taj.pdf
TAJA225*035#NJ	TANTAL	ISR01030045	2.2uF	35V	0.8uA	6%	4.5R	TANTAL 2.2uF 35V ESR:4.5R	SIMBOLS_PASSIUS.SCHLIB	CAP-TAN	Altium/PCBFootprints/CapacitorTantalumSMD.PcbLib	TC3216-1206				AVX			http://www.avx.com/docs/catalogs/taj.pdf
TAJA104*050#NJ	TANTAL	ISR01030046	0.1uF	50V	0.5uA	4%	22R	TANTAL 0.1uF 50V ESR:22R	SIMBOLS_PASSIUS.SCHLIB	CAP-TAN	Altium/PCBFootprints/CapacitorTantalumSMD.PcbLib	TC3216-1206				AVX			http://www.avx.com/docs/catalogs/taj.pdf
TAJA154*050#NJ	TANTAL	ISR01030047	0.15uF	50V	0.5uA	4%	15R	TANTAL 0.15uF 50V ESR:15R	SIMBOLS_PASSIUS.SCHLIB	CAP-TAN	Altium/PCBFootprints/CapacitorTantalumSMD.PcbLib	TC3216-1206				AVX			http://www.avx.com/docs/catalogs/taj.pdf
TAJA224*050#NJ	TANTAL	ISR01030048	0.22uF	50V	0.5uA	4%	18R	TANTAL 0.22uF 50V ESR:18R	SIMBOLS_PASSIUS.SCHLIB	CAP-TAN	Altium/PCBFootprints/CapacitorTantalumSMD.PcbLib	TC3216-1206				AVX			http://www.avx.com/docs/catalogs/taj.pdf
TAJA474*050#NJ	TANTAL	ISR01030049	0.47uF	50V	0.5uA	4%	9.5R	TANTAL 0.47uF 50V ESR:9.5R	SIMBOLS_PASSIUS.SCHLIB	CAP-TAN	Altium/PCBFootprints/CapacitorTantalumSMD.PcbLib	TC3216-1206				AVX			http://www.avx.com/docs/catalogs/taj.pdf
TAJA684*050#NJ	TANTAL	ISR01030050	0.68uF	50V	0.5uA	4%	7.9R	TANTAL 0.68uF 50V ESR:7.9R	SIMBOLS_PASSIUS.SCHLIB	CAP-TAN	Altium/PCBFootprints/CapacitorTantalumSMD.PcbLib	TC3216-1206				AVX			http://www.avx.com/docs/catalogs/taj.pdf
TAJA105M050#NJ	TANTAL	ISR01030051	1uF	50V	0.5uA	4%	6.6R	TANTAL 1uF 50V ESR:6.6R	SIMBOLS_PASSIUS.SCHLIB	CAP-TAN	Altium/PCBFootprints/CapacitorTantalumSMD.PcbLib	TC3216-1206				AVX			http://www.avx.com/docs/catalogs/taj.pdf
TAJB107*002#NJ	TANTAL	ISR01030052	100uF	2.5V	2.5uA	8%	1.4R	TANTAL 100uF 2.5V ESR:1.4R	SIMBOLS_PASSIUS.SCHLIB	CAP-TAN	Altium/PCBFootprints/CapacitorTantalumSMD.PcbLib	TC3528-1411				AVX			http://www.avx.com/docs/catalogs/taj.pdf
TAJB157*002#NJ	TANTAL	ISR01030053	150uF	2.5V	3uA	10%	1.6R	TANTAL 150uF 2.5V ESR:1.6R	SIMBOLS_PASSIUS.SCHLIB	CAP-TAN	Altium/PCBFootprints/CapacitorTantalumSMD.PcbLib	TC3528-1411				AVX			http://www.avx.com/docs/catalogs/taj.pdf
TAJB227*002#NJ	TANTAL	ISR01030054	220uF	2.5V	4.4uA	16%	1.6R	TANTAL 220uF 2.5V ESR:1.6R	SIMBOLS_PASSIUS.SCHLIB	CAP-TAN	Altium/PCBFootprints/CapacitorTantalumSMD.PcbLib	TC3528-1411				AVX			http://www.avx.com/docs/catalogs/taj.pdf
TAJB686*004#NJ	TANTAL	ISR01030055	68uF	4V	2.7uA	6%	1.8R	TANTAL 68uF 4V ESR:1.8R	SIMBOLS_PASSIUS.SCHLIB	CAP-TAN	Altium/PCBFootprints/CapacitorTantalumSMD.PcbLib	TC3528-1411				AVX			http://www.avx.com/docs/catalogs/taj.pdf
TAJB107*004#NJ	TANTAL	ISR01030056	100uF	4V	4uA	8%	0.9R	TANTAL 100uF 4V ESR:0.9R	SIMBOLS_PASSIUS.SCHLIB	CAP-TAN	Altium/PCBFootprints/CapacitorTantalumSMD.PcbLib	TC3528-1411				AVX			http://www.avx.com/docs/catalogs/taj.pdf
TAJB157*004#NJ	TANTAL	ISR01030057	150uF	4V	6uA	10%	1.5R	TANTAL 150uF 4V ESR:1.5R	SIMBOLS_PASSIUS.SCHLIB	CAP-TAN	Altium/PCBFootprints/CapacitorTantalumSMD.PcbLib	TC3528-1411				AVX			http://www.avx.com/docs/catalogs/taj.pdf
TAJB227M004#NJ	TANTAL	ISR01030058	220uF	4V	8.8uA	12%	1.1R	TANTAL 220uF 4V ESR:1.1R	SIMBOLS_PASSIUS.SCHLIB	CAP-TAN	Altium/PCBFootprints/CapacitorTantalumSMD.PcbLib	TC3528-1411				AVX			http://www.avx.com/docs/catalogs/taj.pdf
TAJB476*006#NJ	TANTAL	ISR01030059	47uF	6.3V	3uA	6%	2R	TANTAL 47uF 6.3V ESR:2R	SIMBOLS_PASSIUS.SCHLIB	CAP-TAN	Altium/PCBFootprints/CapacitorTantalumSMD.PcbLib	TC3528-1411				AVX			http://www.avx.com/docs/catalogs/taj.pdf
TAJB686*006#NJ	TANTAL	ISR01030060	68uF	6.3V	4uA	8%	0.9R	TANTAL 68uF 6.3V ESR:0.9R	SIMBOLS_PASSIUS.SCHLIB	CAP-TAN	Altium/PCBFootprints/CapacitorTantalumSMD.PcbLib	TC3528-1411				AVX			http://www.avx.com/docs/catalogs/taj.pdf
TAJB107*006#NJ	TANTAL	ISR01030061	100uF	6.3V	6.3uA	10%	1.7R	TANTAL 100uF 6.3V ESR:1.7R	SIMBOLS_PASSIUS.SCHLIB	CAP-TAN	Altium/PCBFootprints/CapacitorTantalumSMD.PcbLib	TC3528-1411				AVX			http://www.avx.com/docs/catalogs/taj.pdf
TAJB157M006#NJ	TANTAL	ISR01030062	150uF	6.3V	9.5uA	10%	1.2R	TANTAL 150uF 6.3V ESR:1.2R	SIMBOLS_PASSIUS.SCHLIB	CAP-TAN	Altium/PCBFootprints/CapacitorTantalumSMD.PcbLib	TC3528-1411				AVX			http://www.avx.com/docs/catalogs/taj.pdf
TAJB156*010#NJ	TANTAL	ISR01030063	15uF	10V	1.5uA	6%	2.8R	TANTAL 15uF 10V ESR:2.8R	SIMBOLS_PASSIUS.SCHLIB	CAP-TAN	Altium/PCBFootprints/CapacitorTantalumSMD.PcbLib	TC3528-1411				AVX			http://www.avx.com/docs/catalogs/taj.pdf
TAJB226*010#NJ	TANTAL	ISR01030064	22uF	10V	2.2uA	6%	2.4R	TANTAL 22uF 10V ESR:2.4R	SIMBOLS_PASSIUS.SCHLIB	CAP-TAN	Altium/PCBFootprints/CapacitorTantalumSMD.PcbLib	TC3528-1411				AVX			http://www.avx.com/docs/catalogs/taj.pdf
TAJB336*010#NJ	TANTAL	ISR01030065	33uF	10V	3.3uA	6%	1.8R	TANTAL 33uF 10V ESR:1.8R	SIMBOLS_PASSIUS.SCHLIB	CAP-TAN	Altium/PCBFootprints/CapacitorTantalumSMD.PcbLib	TC3528-1411				AVX			http://www.avx.com/docs/catalogs/taj.pdf
TAJB476*010#NJ	TANTAL	ISR01030066	47uF	10V	4.7uA	8%	1R	TANTAL 47uF 10V ESR:1R	SIMBOLS_PASSIUS.SCHLIB	CAP-TAN	Altium/PCBFootprints/CapacitorTantalumSMD.PcbLib	TC3528-1411				AVX			http://www.avx.com/docs/catalogs/taj.pdf
TAJB686*010#NJ	TANTAL	ISR01030067	68uF	10V	6.8uA	6%	1.4R	TANTAL 68uF 10V ESR:1.4R	SIMBOLS_PASSIUS.SCHLIB	CAP-TAN	Altium/PCBFootprints/CapacitorTantalumSMD.PcbLib	TC3528-1411				AVX			http://www.avx.com/docs/catalogs/taj.pdf
TAJB107M010#NJ	TANTAL	ISR01030068	100uF	10V	10uA	8%	1.4R	TANTAL 100uF 10V ESR:1.4R	SIMBOLS_PASSIUS.SCHLIB	CAP-TAN	Altium/PCBFootprints/CapacitorTantalumSMD.PcbLib	TC3528-1411				AVX			http://www.avx.com/docs/catalogs/taj.pdf
TAJB335*016#NJ	TANTAL	ISR01030069	3.3uF	16V	0.5uA	6%	4.5R	TANTAL 3.3uF 16V ESR:4.5R	SIMBOLS_PASSIUS.SCHLIB	CAP-TAN	Altium/PCBFootprints/CapacitorTantalumSMD.PcbLib	TC3528-1411				AVX			http://www.avx.com/docs/catalogs/taj.pdf
TAJB475*016#NJ	TANTAL	ISR01030070	4.7uF	16V	0.8uA	6%	3.5R	TANTAL 4.7uF 16V ESR:3.5R	SIMBOLS_PASSIUS.SCHLIB	CAP-TAN	Altium/PCBFootprints/CapacitorTantalumSMD.PcbLib	TC3528-1411				AVX			http://www.avx.com/docs/catalogs/taj.pdf
TAJB685*016#NJ	TANTAL	ISR01030071	6.8uF	16V	1.1uA	6%	2.5R	TANTAL 6.8uF 16V ESR:2.5R	SIMBOLS_PASSIUS.SCHLIB	CAP-TAN	Altium/PCBFootprints/CapacitorTantalumSMD.PcbLib	TC3528-1411				AVX			http://www.avx.com/docs/catalogs/taj.pdf
TAJB106*016#NJ	TANTAL	ISR01030072	10uF	16V	1.6uA	6%	2.8R	TANTAL 10uF 16V ESR:2.8R	SIMBOLS_PASSIUS.SCHLIB	CAP-TAN	Altium/PCBFootprints/CapacitorTantalumSMD.PcbLib	TC3528-1411				AVX			http://www.avx.com/docs/catalogs/taj.pdf
TAJB156*016#NJ	TANTAL	ISR01030073	15uF	16V	2.4uA	6%	2.5R	TANTAL 15uF 16V ESR:2.5R	SIMBOLS_PASSIUS.SCHLIB	CAP-TAN	Altium/PCBFootprints/CapacitorTantalumSMD.PcbLib	TC3528-1411				AVX			http://www.avx.com/docs/catalogs/taj.pdf
TAJB226*016#NJ	TANTAL	ISR01030074	22uF	16V	3.5uA	6%	2.3R	TANTAL 22uF 16V ESR:2.3R	SIMBOLS_PASSIUS.SCHLIB	CAP-TAN	Altium/PCBFootprints/CapacitorTantalumSMD.PcbLib	TC3528-1411				AVX			http://www.avx.com/docs/catalogs/taj.pdf
TAJB336*016#NJ	TANTAL	ISR01030075	33uF	16V	5.3uA	8%	2.1R	TANTAL 33uF 16V ESR:2.1R	SIMBOLS_PASSIUS.SCHLIB	CAP-TAN	Altium/PCBFootprints/CapacitorTantalumSMD.PcbLib	TC3528-1411				AVX			http://www.avx.com/docs/catalogs/taj.pdf
TAJB225*020#NJ	TANTAL	ISR01030076	2.2uF	20V	0.5uA	6%	3.5R	TANTAL 2.2uF 20V ESR:3.5R	SIMBOLS_PASSIUS.SCHLIB	CAP-TAN	Altium/PCBFootprints/CapacitorTantalumSMD.PcbLib	TC3528-1411				AVX			http://www.avx.com/docs/catalogs/taj.pdf
TAJB335*020#NJ	TANTAL	ISR01030077	3.3uF	20V	0.7uA	6%	3R	TANTAL 3.3uF 20V ESR:3R	SIMBOLS_PASSIUS.SCHLIB	CAP-TAN	Altium/PCBFootprints/CapacitorTantalumSMD.PcbLib	TC3528-1411				AVX			http://www.avx.com/docs/catalogs/taj.pdf
TAJB475*020#NJ	TANTAL	ISR01030078	4.7uF	20V	0.9uA	6%	3R	TANTAL 4.7uF 20V ESR:3R	SIMBOLS_PASSIUS.SCHLIB	CAP-TAN	Altium/PCBFootprints/CapacitorTantalumSMD.PcbLib	TC3528-1411				AVX			http://www.avx.com/docs/catalogs/taj.pdf
TAJB685*020#NJ	TANTAL	ISR01030079	6.8uF	20V	1.4uA	6%	2.5R	TANTAL 6.8uF 20V ESR:2.5R	SIMBOLS_PASSIUS.SCHLIB	CAP-TAN	Altium/PCBFootprints/CapacitorTantalumSMD.PcbLib	TC3528-1411				AVX			http://www.avx.com/docs/catalogs/taj.pdf
TAJB106*020#NJ	TANTAL	ISR01030080	10uF	20V	2uA	6%	2.1R	TANTAL 10uF 20V ESR:2.1R	SIMBOLS_PASSIUS.SCHLIB	CAP-TAN	Altium/PCBFootprints/CapacitorTantalumSMD.PcbLib	TC3528-1411				AVX			http://www.avx.com/docs/catalogs/taj.pdf
TAJB156*020#NJ	TANTAL	ISR01030081	15uF	20V	3uA	6%	2R	TANTAL 15uF 20V ESR:2R	SIMBOLS_PASSIUS.SCHLIB	CAP-TAN	Altium/PCBFootprints/CapacitorTantalumSMD.PcbLib	TC3528-1411				AVX			http://www.avx.com/docs/catalogs/taj.pdf
TAJB226*020#NJ	TANTAL	ISR01030082	22uF	20V	4.4uA	6%	1.8R	TANTAL 22uF 20V ESR:1.8R	SIMBOLS_PASSIUS.SCHLIB	CAP-TAN	Altium/PCBFootprints/CapacitorTantalumSMD.PcbLib	TC3528-1411				AVX			http://www.avx.com/docs/catalogs/taj.pdf
TAJB155*025#NJ	TANTAL	ISR01030083	1.5uF	25V	0.5uA	6%	5R	TANTAL 1.5uF 25V ESR:5R	SIMBOLS_PASSIUS.SCHLIB	CAP-TAN	Altium/PCBFootprints/CapacitorTantalumSMD.PcbLib	TC3528-1411				AVX			http://www.avx.com/docs/catalogs/taj.pdf
TAJB225*025#NJ	TANTAL	ISR01030084	2.2uF	25V	0.6uA	6%	4.5R	TANTAL 2.2uF 25V ESR:4.5R	SIMBOLS_PASSIUS.SCHLIB	CAP-TAN	Altium/PCBFootprints/CapacitorTantalumSMD.PcbLib	TC3528-1411				AVX			http://www.avx.com/docs/catalogs/taj.pdf
TAJB335*025#NJ	TANTAL	ISR01030085	3.3uF	25V	0.8uA	6%	3.5R	TANTAL 3.3uF 25V ESR:3.5R	SIMBOLS_PASSIUS.SCHLIB	CAP-TAN	Altium/PCBFootprints/CapacitorTantalumSMD.PcbLib	TC3528-1411				AVX			http://www.avx.com/docs/catalogs/taj.pdf
TAJB475*025#NJ	TANTAL	ISR01030086	4.7uF	25V	1.2uA	6%	2.8R	TANTAL 4.7uF 25V ESR:2.8R	SIMBOLS_PASSIUS.SCHLIB	CAP-TAN	Altium/PCBFootprints/CapacitorTantalumSMD.PcbLib	TC3528-1411				AVX			http://www.avx.com/docs/catalogs/taj.pdf
TAJB685*025#NJ	TANTAL	ISR01030087	6.8uF	25V	1.7uA	6%	2.8R	TANTAL 6.8uF 25V ESR:2.8R	SIMBOLS_PASSIUS.SCHLIB	CAP-TAN	Altium/PCBFootprints/CapacitorTantalumSMD.PcbLib	TC3528-1411				AVX			http://www.avx.com/docs/catalogs/taj.pdf
TAJB106*025#NJ	TANTAL	ISR01030088	10uF	25V	2.5uA	6%	2.5R	TANTAL 10uF 25V ESR:2.5R	SIMBOLS_PASSIUS.SCHLIB	CAP-TAN	Altium/PCBFootprints/CapacitorTantalumSMD.PcbLib	TC3528-1411				AVX			http://www.avx.com/docs/catalogs/taj.pdf
TAJB474*035#NJ	TANTAL	ISR01030089	0.47uF	35V	0.5uA	4%	10R	TANTAL 0.47uF 35V ESR:10R	SIMBOLS_PASSIUS.SCHLIB	CAP-TAN	Altium/PCBFootprints/CapacitorTantalumSMD.PcbLib	TC3528-1411				AVX			http://www.avx.com/docs/catalogs/taj.pdf
TAJB684*035#NJ	TANTAL	ISR01030090	0.68uF	35V	0.5uA	4%	8R	TANTAL 0.68uF 35V ESR:8R	SIMBOLS_PASSIUS.SCHLIB	CAP-TAN	Altium/PCBFootprints/CapacitorTantalumSMD.PcbLib	TC3528-1411				AVX			http://www.avx.com/docs/catalogs/taj.pdf
TAJB105*035#NJ	TANTAL	ISR01030091	1uF	35V	0.5uA	4%	6.5R	TANTAL 1uF 35V ESR:6.5R	SIMBOLS_PASSIUS.SCHLIB	CAP-TAN	Altium/PCBFootprints/CapacitorTantalumSMD.PcbLib	TC3528-1411				AVX			http://www.avx.com/docs/catalogs/taj.pdf
TAJB155*035#NJ	TANTAL	ISR01030092	1.5uF	35V	0.5uA	6%	5.2R	TANTAL 1.5uF 35V ESR:5.2R	SIMBOLS_PASSIUS.SCHLIB	CAP-TAN	Altium/PCBFootprints/CapacitorTantalumSMD.PcbLib	TC3528-1411				AVX			http://www.avx.com/docs/catalogs/taj.pdf
TAJB225*035#NJ	TANTAL	ISR01030093	2.2uF	35V	0.8uA	6%	4.2R	TANTAL 2.2uF 35V ESR:4.2R	SIMBOLS_PASSIUS.SCHLIB	CAP-TAN	Altium/PCBFootprints/CapacitorTantalumSMD.PcbLib	TC3528-1411				AVX			http://www.avx.com/docs/catalogs/taj.pdf
TAJB335*035#NJ	TANTAL	ISR01030094	3.3uF	35V	1.2uA	6%	3.5R	TANTAL 3.3uF 35V ESR:3.5R	SIMBOLS_PASSIUS.SCHLIB	CAP-TAN	Altium/PCBFootprints/CapacitorTantalumSMD.PcbLib	TC3528-1411				AVX			http://www.avx.com/docs/catalogs/taj.pdf
TAJB475*035#NJ	TANTAL	ISR01030095	4.7uF	35V	1.6uA	6%	3.1R	TANTAL 4.7uF 35V ESR:3.1R	SIMBOLS_PASSIUS.SCHLIB	CAP-TAN	Altium/PCBFootprints/CapacitorTantalumSMD.PcbLib	TC3528-1411				AVX			http://www.avx.com/docs/catalogs/taj.pdf
TAJB154*050#NJ	TANTAL	ISR01030096	0.15uF	50V	0.5uA	4%	17R	TANTAL 0.15uF 50V ESR:17R	SIMBOLS_PASSIUS.SCHLIB	CAP-TAN	Altium/PCBFootprints/CapacitorTantalumSMD.PcbLib	TC3528-1411				AVX			http://www.avx.com/docs/catalogs/taj.pdf
TAJB224*050#NJ	TANTAL	ISR01030097	0.22uF	50V	0.5uA	4%	14R	TANTAL 0.22uF 50V ESR:14R	SIMBOLS_PASSIUS.SCHLIB	CAP-TAN	Altium/PCBFootprints/CapacitorTantalumSMD.PcbLib	TC3528-1411				AVX			http://www.avx.com/docs/catalogs/taj.pdf
TAJB334*050#NJ	TANTAL	ISR01030098	0.33uF	50V	0.5uA	4%	12R	TANTAL 0.33uF 50V ESR:12R	SIMBOLS_PASSIUS.SCHLIB	CAP-TAN	Altium/PCBFootprints/CapacitorTantalumSMD.PcbLib	TC3528-1411				AVX			http://www.avx.com/docs/catalogs/taj.pdf
TAJB474*050#NJ	TANTAL	ISR01030099	0.47uF	50V	0.7uA	4%	9.5R	TANTAL 0.47uF 50V ESR:9.5R	SIMBOLS_PASSIUS.SCHLIB	CAP-TAN	Altium/PCBFootprints/CapacitorTantalumSMD.PcbLib	TC3528-1411				AVX			http://www.avx.com/docs/catalogs/taj.pdf
TAJB684*050#NJ	TANTAL	ISR01030100	0.68uF	50V	0.5uA	4%	8R	TANTAL 0.68uF 50V ESR:8R	SIMBOLS_PASSIUS.SCHLIB	CAP-TAN	Altium/PCBFootprints/CapacitorTantalumSMD.PcbLib	TC3528-1411				AVX			http://www.avx.com/docs/catalogs/taj.pdf
TAJB105*050#NJ	TANTAL	ISR01030101	1uF	50V	0.5uA	6%	7R	TANTAL 1uF 50V ESR:7R	SIMBOLS_PASSIUS.SCHLIB	CAP-TAN	Altium/PCBFootprints/CapacitorTantalumSMD.PcbLib	TC3528-1411				AVX			http://www.avx.com/docs/catalogs/taj.pdf
TAJC477*002#NJ	TANTAL	ISR01030102	470uF	2.5V	9.4uA	12%	0.2R	TANTAL 470uF 2.5V ESR:0.2R	SIMBOLS_PASSIUS.SCHLIB	CAP-TAN	Altium/PCBFootprints/CapacitorTantalumSMD.PcbLib	TC6032-2412				AVX			http://www.avx.com/docs/catalogs/taj.pdf
TAJC687*002#NJ	TANTAL	ISR01030103	680uF	2.5V	17.0uA	18%	0.2R	TANTAL 680uF 2.5V ESR:0.2R	SIMBOLS_PASSIUS.SCHLIB	CAP-TAN	Altium/PCBFootprints/CapacitorTantalumSMD.PcbLib	TC6032-2412				AVX			http://www.avx.com/docs/catalogs/taj.pdf
TAJC157*004#NJ	TANTAL	ISR01030104	150uF	4V	6uA	6%	0.3R	TANTAL 150uF 4V ESR:0.3R	SIMBOLS_PASSIUS.SCHLIB	CAP-TAN	Altium/PCBFootprints/CapacitorTantalumSMD.PcbLib	TC6032-2412				AVX			http://www.avx.com/docs/catalogs/taj.pdf
TAJC227*004#NJ	TANTAL	ISR01030105	220uF	4V	8.8uA	8%	1.2R	TANTAL 220uF 4V ESR:1.2R	SIMBOLS_PASSIUS.SCHLIB	CAP-TAN	Altium/PCBFootprints/CapacitorTantalumSMD.PcbLib	TC6032-2412				AVX			http://www.avx.com/docs/catalogs/taj.pdf
TAJC337*004#NJ	TANTAL	ISR01030106	330uF	4V	13.2uA	8%	0.9R	TANTAL 330uF 4V ESR:0.9R	SIMBOLS_PASSIUS.SCHLIB	CAP-TAN	Altium/PCBFootprints/CapacitorTantalumSMD.PcbLib	TC6032-2412				AVX			http://www.avx.com/docs/catalogs/taj.pdf
TAJC477*004#NJ	TANTAL	ISR01030107	470uF	4V	18.8uA	14%	0.3R	TANTAL 470uF 4V ESR:0.3R	SIMBOLS_PASSIUS.SCHLIB	CAP-TAN	Altium/PCBFootprints/CapacitorTantalumSMD.PcbLib	TC6032-2412				AVX			http://www.avx.com/docs/catalogs/taj.pdf
TAJC476*006#NJ	TANTAL	ISR01030108	47uF	6.3V	3uA	6%	1.6R	TANTAL 47uF 6.3V ESR:1.6R	SIMBOLS_PASSIUS.SCHLIB	CAP-TAN	Altium/PCBFootprints/CapacitorTantalumSMD.PcbLib	TC6032-2412				AVX			http://www.avx.com/docs/catalogs/taj.pdf
TAJC686*006#NJ	TANTAL	ISR01030109	68uF	6.3V	4.3uA	6%	1.5R	TANTAL 68uF 6.3V ESR:1.5R	SIMBOLS_PASSIUS.SCHLIB	CAP-TAN	Altium/PCBFootprints/CapacitorTantalumSMD.PcbLib	TC6032-2412				AVX			http://www.avx.com/docs/catalogs/taj.pdf
TAJC107*006#NJ	TANTAL	ISR01030110	100uF	6.3V	6.3uA	6%	0.9R	TANTAL 100uF 6.3V ESR:0.9R	SIMBOLS_PASSIUS.SCHLIB	CAP-TAN	Altium/PCBFootprints/CapacitorTantalumSMD.PcbLib	TC6032-2412				AVX			http://www.avx.com/docs/catalogs/taj.pdf
TAJC157*006#NJ	TANTAL	ISR01030111	150uF	6.3V	9.5uA	6%	1.3R	TANTAL 150uF 6.3V ESR:1.3R	SIMBOLS_PASSIUS.SCHLIB	CAP-TAN	Altium/PCBFootprints/CapacitorTantalumSMD.PcbLib	TC6032-2412				AVX			http://www.avx.com/docs/catalogs/taj.pdf
TAJC227*006#NJ	TANTAL	ISR01030112	220uF	6.3V	13.9uA	8%	1.2R	TANTAL 220uF 6.3V ESR:1.2R	SIMBOLS_PASSIUS.SCHLIB	CAP-TAN	Altium/PCBFootprints/CapacitorTantalumSMD.PcbLib	TC6032-2412				AVX			http://www.avx.com/docs/catalogs/taj.pdf
TAJC337*006#NJ	TANTAL	ISR01030113	330uF	6.3V	19.8uA	12%	0.5R	TANTAL 330uF 6.3V ESR:0.5R	SIMBOLS_PASSIUS.SCHLIB	CAP-TAN	Altium/PCBFootprints/CapacitorTantalumSMD.PcbLib	TC6032-2412				AVX			http://www.avx.com/docs/catalogs/taj.pdf
TAJC336*010#NJ	TANTAL	ISR01030114	33uF	10V	3.3uA	6%	1.6R	TANTAL 33uF 10V ESR:1.6R	SIMBOLS_PASSIUS.SCHLIB	CAP-TAN	Altium/PCBFootprints/CapacitorTantalumSMD.PcbLib	TC6032-2412				AVX			http://www.avx.com/docs/catalogs/taj.pdf
TAJC476*010#NJ	TANTAL	ISR01030115	47uF	10V	4.7uA	6%	1.2R	TANTAL 47uF 10V ESR:1.2R	SIMBOLS_PASSIUS.SCHLIB	CAP-TAN	Altium/PCBFootprints/CapacitorTantalumSMD.PcbLib	TC6032-2412				AVX			http://www.avx.com/docs/catalogs/taj.pdf
TAJC686*010#NJ	TANTAL	ISR01030116	68uF	10V	6.8uA	6%	1.3R	TANTAL 68uF 10V ESR:1.3R	SIMBOLS_PASSIUS.SCHLIB	CAP-TAN	Altium/PCBFootprints/CapacitorTantalumSMD.PcbLib	TC6032-2412				AVX			http://www.avx.com/docs/catalogs/taj.pdf
TAJC107*010#NJ	TANTAL	ISR01030117	100uF	10V	10uA	8%	1.2R	TANTAL 100uF 10V ESR:1.2R	SIMBOLS_PASSIUS.SCHLIB	CAP-TAN	Altium/PCBFootprints/CapacitorTantalumSMD.PcbLib	TC6032-2412				AVX			http://www.avx.com/docs/catalogs/taj.pdf
TAJC157*010#NJ	TANTAL	ISR01030118	150uF	10V	15uA	8%	0.9R	TANTAL 150uF 10V ESR:0.9R	SIMBOLS_PASSIUS.SCHLIB	CAP-TAN	Altium/PCBFootprints/CapacitorTantalumSMD.PcbLib	TC6032-2412				AVX			http://www.avx.com/docs/catalogs/taj.pdf
TAJC227*010#NJ	TANTAL	ISR01030119	220uF	10V	22uA	18%	0.5R	TANTAL 220uF 10V ESR:0.5R	SIMBOLS_PASSIUS.SCHLIB	CAP-TAN	Altium/PCBFootprints/CapacitorTantalumSMD.PcbLib	TC6032-2412				AVX			http://www.avx.com/docs/catalogs/taj.pdf
TAJC106*016#NJ	TANTAL	ISR01030120	10uF	16V	1.6uA	6%	2R	TANTAL 10uF 16V ESR:2R	SIMBOLS_PASSIUS.SCHLIB	CAP-TAN	Altium/PCBFootprints/CapacitorTantalumSMD.PcbLib	TC6032-2412				AVX			http://www.avx.com/docs/catalogs/taj.pdf
TAJC156*016#NJ	TANTAL	ISR01030121	15uF	16V	2.4uA	6%	1.8R	TANTAL 15uF 16V ESR:1.8R	SIMBOLS_PASSIUS.SCHLIB	CAP-TAN	Altium/PCBFootprints/CapacitorTantalumSMD.PcbLib	TC6032-2412				AVX			http://www.avx.com/docs/catalogs/taj.pdf
TAJC226*016#NJ	TANTAL	ISR01030122	22uF	16V	3.5uA	6%	1.6R	TANTAL 22uF 16V ESR:1.6R	SIMBOLS_PASSIUS.SCHLIB	CAP-TAN	Altium/PCBFootprints/CapacitorTantalumSMD.PcbLib	TC6032-2412				AVX			http://www.avx.com/docs/catalogs/taj.pdf
TAJC336*016#NJ	TANTAL	ISR01030123	33uF	16V	5.3uA	6%	1.5R	TANTAL 33uF 16V ESR:1.5R	SIMBOLS_PASSIUS.SCHLIB	CAP-TAN	Altium/PCBFootprints/CapacitorTantalumSMD.PcbLib	TC6032-2412				AVX			http://www.avx.com/docs/catalogs/taj.pdf
TAJC476*016#NJ	TANTAL	ISR01030124	47uF	16V	7.5uA	6%	1.4R	TANTAL 47uF 16V ESR:1.4R	SIMBOLS_PASSIUS.SCHLIB	CAP-TAN	Altium/PCBFootprints/CapacitorTantalumSMD.PcbLib	TC6032-2412				AVX			http://www.avx.com/docs/catalogs/taj.pdf
TAJC686*016#NJ	TANTAL	ISR01030125	68uF	16V	10.9uA	6%	1.3R	TANTAL 68uF 16V ESR:1.3R	SIMBOLS_PASSIUS.SCHLIB	CAP-TAN	Altium/PCBFootprints/CapacitorTantalumSMD.PcbLib	TC6032-2412				AVX			http://www.avx.com/docs/catalogs/taj.pdf
TAJC107*016#NJ	TANTAL	ISR01030126	100uF	16V	16uA	8%	1.0R	TANTAL 100uF 16V ESR:1.0R	SIMBOLS_PASSIUS.SCHLIB	CAP-TAN	Altium/PCBFootprints/CapacitorTantalumSMD.PcbLib	TC6032-2412				AVX			http://www.avx.com/docs/catalogs/taj.pdf
TAJC685*020#NJ	TANTAL	ISR01030127	6.8uF	20V	1.4uA	6%	2R	TANTAL 6.8uF 20V ESR:2R	SIMBOLS_PASSIUS.SCHLIB	CAP-TAN	Altium/PCBFootprints/CapacitorTantalumSMD.PcbLib	TC6032-2412				AVX			http://www.avx.com/docs/catalogs/taj.pdf
TAJC106*020#NJ	TANTAL	ISR01030128	10uF	20V	2uA	6%	1.2R	TANTAL 10uF 20V ESR:1.2R	SIMBOLS_PASSIUS.SCHLIB	CAP-TAN	Altium/PCBFootprints/CapacitorTantalumSMD.PcbLib	TC6032-2412				AVX			http://www.avx.com/docs/catalogs/taj.pdf
TAJC156*020#NJ	TANTAL	ISR01030129	15uF	20V	3uA	6%	1.7R	TANTAL 15uF 20V ESR:1.7R	SIMBOLS_PASSIUS.SCHLIB	CAP-TAN	Altium/PCBFootprints/CapacitorTantalumSMD.PcbLib	TC6032-2412				AVX			http://www.avx.com/docs/catalogs/taj.pdf
TAJC226*020#NJ	TANTAL	ISR01030130	22uF	20V	4.4uA	6%	1.6R	TANTAL 22uF 20V ESR:1.6R	SIMBOLS_PASSIUS.SCHLIB	CAP-TAN	Altium/PCBFootprints/CapacitorTantalumSMD.PcbLib	TC6032-2412				AVX			http://www.avx.com/docs/catalogs/taj.pdf
TAJC336*020#NJ	TANTAL	ISR01030131	33uF	20V	6.6uA	6%	1.5R	TANTAL 33uF 20V ESR:1.5R	SIMBOLS_PASSIUS.SCHLIB	CAP-TAN	Altium/PCBFootprints/CapacitorTantalumSMD.PcbLib	TC6032-2412				AVX			http://www.avx.com/docs/catalogs/taj.pdf
TAJC476*020#NJ	TANTAL	ISR01030132	47uF	20V	9.4uA	6%	0.9R	TANTAL 47uF 20V ESR:0.9R	SIMBOLS_PASSIUS.SCHLIB	CAP-TAN	Altium/PCBFootprints/CapacitorTantalumSMD.PcbLib	TC6032-2412				AVX			http://www.avx.com/docs/catalogs/taj.pdf
TAJC685*025#NJ	TANTAL	ISR01030133	6.8uF	25V	1.7uA	6%	2R	TANTAL 6.8uF 25V ESR:2R	SIMBOLS_PASSIUS.SCHLIB	CAP-TAN	Altium/PCBFootprints/CapacitorTantalumSMD.PcbLib	TC6032-2412				AVX			http://www.avx.com/docs/catalogs/taj.pdf
TAJC106*025#NJ	TANTAL	ISR01030134	10uF	25V	2.5uA	6%	1.8R	TANTAL 10uF 25V ESR:1.8R	SIMBOLS_PASSIUS.SCHLIB	CAP-TAN	Altium/PCBFootprints/CapacitorTantalumSMD.PcbLib	TC6032-2412				AVX			http://www.avx.com/docs/catalogs/taj.pdf
TAJC156*025#NJ	TANTAL	ISR01030135	15uF	25V	3.8uA	6%	1.6R	TANTAL 15uF 25V ESR:1.6R	SIMBOLS_PASSIUS.SCHLIB	CAP-TAN	Altium/PCBFootprints/CapacitorTantalumSMD.PcbLib	TC6032-2412				AVX			http://www.avx.com/docs/catalogs/taj.pdf
TAJC226*025#NJ	TANTAL	ISR01030136	22uF	25V	5.5uA	6%	1.4R	TANTAL 22uF 25V ESR:1.4R	SIMBOLS_PASSIUS.SCHLIB	CAP-TAN	Altium/PCBFootprints/CapacitorTantalumSMD.PcbLib	TC6032-2412				AVX			http://www.avx.com/docs/catalogs/taj.pdf
TAJC155*035#NJ	TANTAL	ISR01030137	1.5uF	35V	0.5uA	6%	4.5R	TANTAL 1.5uF 35V ESR:4.5R	SIMBOLS_PASSIUS.SCHLIB	CAP-TAN	Altium/PCBFootprints/CapacitorTantalumSMD.PcbLib	TC6032-2412				AVX			http://www.avx.com/docs/catalogs/taj.pdf
TAJC225*035#NJ	TANTAL	ISR01030138	2.2uF	35V	0.8uA	6%	3.5R	TANTAL 2.2uF 35V ESR:3.5R	SIMBOLS_PASSIUS.SCHLIB	CAP-TAN	Altium/PCBFootprints/CapacitorTantalumSMD.PcbLib	TC6032-2412				AVX			http://www.avx.com/docs/catalogs/taj.pdf
TAJC335*035#NJ	TANTAL	ISR01030139	3.3uF	35V	1.2uA	6%	2.5R	TANTAL 3.3uF 35V ESR:2.5R	SIMBOLS_PASSIUS.SCHLIB	CAP-TAN	Altium/PCBFootprints/CapacitorTantalumSMD.PcbLib	TC6032-2412				AVX			http://www.avx.com/docs/catalogs/taj.pdf
TAJC475*035#NJ	TANTAL	ISR01030140	4.7uF	35V	1.6uA	6%	2.2R	TANTAL 4.7uF 35V ESR:2.2R	SIMBOLS_PASSIUS.SCHLIB	CAP-TAN	Altium/PCBFootprints/CapacitorTantalumSMD.PcbLib	TC6032-2412				AVX			http://www.avx.com/docs/catalogs/taj.pdf
TAJC685*035#NJ	TANTAL	ISR01030141	6.8uF	35V	2.4uA	6%	1.8R	TANTAL 6.8uF 35V ESR:1.8R	SIMBOLS_PASSIUS.SCHLIB	CAP-TAN	Altium/PCBFootprints/CapacitorTantalumSMD.PcbLib	TC6032-2412				AVX			http://www.avx.com/docs/catalogs/taj.pdf
TAJC106*035#NJ	TANTAL	ISR01030142	10uF	35V	3.5uA	6%	1.6R	TANTAL 10uF 35V ESR:1.6R	SIMBOLS_PASSIUS.SCHLIB	CAP-TAN	Altium/PCBFootprints/CapacitorTantalumSMD.PcbLib	TC6032-2412				AVX			http://www.avx.com/docs/catalogs/taj.pdf
TAJC156*035#NJ	TANTAL	ISR01030143	15uF	35V	5.3uA	6%	1.4R	TANTAL 15uF 35V ESR:1.4R	SIMBOLS_PASSIUS.SCHLIB	CAP-TAN	Altium/PCBFootprints/CapacitorTantalumSMD.PcbLib	TC6032-2412				AVX			http://www.avx.com/docs/catalogs/taj.pdf
TAJC474*050#NJ	TANTAL	ISR01030144	0.47uF	50V	0.5uA	4%	8R	TANTAL 0.47uF 50V ESR:8R	SIMBOLS_PASSIUS.SCHLIB	CAP-TAN	Altium/PCBFootprints/CapacitorTantalumSMD.PcbLib	TC6032-2412				AVX			http://www.avx.com/docs/catalogs/taj.pdf
TAJC684*050#NJ	TANTAL	ISR01030145	0.68uF	50V	0.5uA	4%	7R	TANTAL 0.68uF 50V ESR:7R	SIMBOLS_PASSIUS.SCHLIB	CAP-TAN	Altium/PCBFootprints/CapacitorTantalumSMD.PcbLib	TC6032-2412				AVX			http://www.avx.com/docs/catalogs/taj.pdf
TAJC105*050#NJ	TANTAL	ISR01030146	1uF	50V	0.5uA	4%	5.5R	TANTAL 1uF 50V ESR:5.5R	SIMBOLS_PASSIUS.SCHLIB	CAP-TAN	Altium/PCBFootprints/CapacitorTantalumSMD.PcbLib	TC6032-2412				AVX			http://www.avx.com/docs/catalogs/taj.pdf
TAJC155*050#NJ	TANTAL	ISR01030147	1.5uF	50V	0.8uA	6%	4.5R	TANTAL 1.5uF 50V ESR:4.5R	SIMBOLS_PASSIUS.SCHLIB	CAP-TAN	Altium/PCBFootprints/CapacitorTantalumSMD.PcbLib	TC6032-2412				AVX			http://www.avx.com/docs/catalogs/taj.pdf
TAJC225*050#NJ	TANTAL	ISR01030148	2.2uF	50V	1.1uA	6%	3R	TANTAL 2.2uF 50V ESR:3R	SIMBOLS_PASSIUS.SCHLIB	CAP-TAN	Altium/PCBFootprints/CapacitorTantalumSMD.PcbLib	TC6032-2412				AVX			http://www.avx.com/docs/catalogs/taj.pdf
TAJC335*050#NJ	TANTAL	ISR01030149	3.3uF	50V	1.7uA	6%	2.5R	TANTAL 3.3uF 50V ESR:2.5R	SIMBOLS_PASSIUS.SCHLIB	CAP-TAN	Altium/PCBFootprints/CapacitorTantalumSMD.PcbLib	TC6032-2412				AVX			http://www.avx.com/docs/catalogs/taj.pdf
TAJC475*050#NJ	TANTAL	ISR01030150	4.7uF	50V	0.5uA	4%	1.4R	TANTAL 4.7uF 50V ESR:1.4R	SIMBOLS_PASSIUS.SCHLIB	CAP-TAN	Altium/PCBFootprints/CapacitorTantalumSMD.PcbLib	TC6032-2412				AVX			http://www.avx.com/docs/catalogs/taj.pdf
TAJC685*050#NJ	TANTAL	ISR01030151	6.8uF	50V	3.4uA	6%	1R	TANTAL 6.8uF 50V ESR:1R	SIMBOLS_PASSIUS.SCHLIB	CAP-TAN	Altium/PCBFootprints/CapacitorTantalumSMD.PcbLib	TC6032-2412				AVX			http://www.avx.com/docs/catalogs/taj.pdf
TAJD227*002#NJ	TANTAL	ISR01030152	220uF	2.5V	5.5uA	8%	0.3R	TANTAL 220uF 2.5V ESR:0.3R	SIMBOLS_PASSIUS.SCHLIB	CAP-TAN	Altium/PCBFootprints/CapacitorTantalumSMD.PcbLib	TC7343-2917				AVX			http://www.avx.com/docs/catalogs/taj.pdf
TAJD337*002#NJ	TANTAL	ISR01030153	330uF	2.5V	8.2uA	8%	0.3R	TANTAL 330uF 2.5V ESR:0.3R	SIMBOLS_PASSIUS.SCHLIB	CAP-TAN	Altium/PCBFootprints/CapacitorTantalumSMD.PcbLib	TC7343-2917				AVX			http://www.avx.com/docs/catalogs/taj.pdf
TAJD477*002#NJ	TANTAL	ISR01030154	470uF	2.5V	11.6uA	8%	0.2R	TANTAL 470uF 2.5V ESR:0.2R	SIMBOLS_PASSIUS.SCHLIB	CAP-TAN	Altium/PCBFootprints/CapacitorTantalumSMD.PcbLib	TC7343-2917				AVX			http://www.avx.com/docs/catalogs/taj.pdf
TAJD687*002#NJ	TANTAL	ISR01030155	680uF	2.5V	17uA	16%	0.2R	TANTAL 680uF 2.5V ESR:0.2R	SIMBOLS_PASSIUS.SCHLIB	CAP-TAN	Altium/PCBFootprints/CapacitorTantalumSMD.PcbLib	TC7343-2917				AVX			http://www.avx.com/docs/catalogs/taj.pdf
TAJD108M002#NJ	TANTAL	ISR01030156	1000uF	2.5V	25uA	20%	0.2R	TANTAL 1000uF 2.5V ESR:0.2R	SIMBOLS_PASSIUS.SCHLIB	CAP-TAN	Altium/PCBFootprints/CapacitorTantalumSMD.PcbLib	TC7343-2917				AVX			http://www.avx.com/docs/catalogs/taj.pdf
TAJD158*002#NJ	TANTAL	ISR01030157	1500uF	2.5V	37.5uA	60%	0.2R	TANTAL 1500uF 2.5V ESR:0.2R	SIMBOLS_PASSIUS.SCHLIB	CAP-TAN	Altium/PCBFootprints/CapacitorTantalumSMD.PcbLib	TC7343-2917				AVX			http://www.avx.com/docs/catalogs/taj.pdf
TAJD227*004#NJ	TANTAL	ISR01030158	220uF	4V	8.8uA	8%	0.9R	TANTAL 220uF 4V ESR:0.9R	SIMBOLS_PASSIUS.SCHLIB	CAP-TAN	Altium/PCBFootprints/CapacitorTantalumSMD.PcbLib	TC7343-2917				AVX			http://www.avx.com/docs/catalogs/taj.pdf
TAJD337*004#NJ	TANTAL	ISR01030159	330uF	4V	13.2uA	8%	0.9R	TANTAL 330uF 4V ESR:0.9R	SIMBOLS_PASSIUS.SCHLIB	CAP-TAN	Altium/PCBFootprints/CapacitorTantalumSMD.PcbLib	TC7343-2917				AVX			http://www.avx.com/docs/catalogs/taj.pdf
TAJD477*004#NJ	TANTAL	ISR01030160	470uF	4V	18.8uA	12%	0.9R	TANTAL 470uF 4V ESR:0.9R	SIMBOLS_PASSIUS.SCHLIB	CAP-TAN	Altium/PCBFootprints/CapacitorTantalumSMD.PcbLib	TC7343-2917				AVX			http://www.avx.com/docs/catalogs/taj.pdf
TAJD687*004#NJ	TANTAL	ISR01030161	680uF	4V	27.2uA	14%	0.5R	TANTAL 680uF 4V ESR:0.5R	SIMBOLS_PASSIUS.SCHLIB	CAP-TAN	Altium/PCBFootprints/CapacitorTantalumSMD.PcbLib	TC7343-2917				AVX			http://www.avx.com/docs/catalogs/taj.pdf
TAJD108*004#NJ	TANTAL	ISR01030162	1000uF	4V	40uA	60%	0.2R	TANTAL 1000uF 4V ESR:0.2R	SIMBOLS_PASSIUS.SCHLIB	CAP-TAN	Altium/PCBFootprints/CapacitorTantalumSMD.PcbLib	TC7343-2917				AVX			http://www.avx.com/docs/catalogs/taj.pdf
TAJD157*006#NJ	TANTAL	ISR01030163	150uF	6.3V	9.5uA	6%	0.9R	TANTAL 150uF 6.3V ESR:0.9R	SIMBOLS_PASSIUS.SCHLIB	CAP-TAN	Altium/PCBFootprints/CapacitorTantalumSMD.PcbLib	TC7343-2917				AVX			http://www.avx.com/docs/catalogs/taj.pdf
TAJD227*006#NJ	TANTAL	ISR01030164	220uF	6.3V	13.9uA	8%	0.9R	TANTAL 220uF 6.3V ESR:0.9R	SIMBOLS_PASSIUS.SCHLIB	CAP-TAN	Altium/PCBFootprints/CapacitorTantalumSMD.PcbLib	TC7343-2917				AVX			http://www.avx.com/docs/catalogs/taj.pdf
TAJD337*006#NJ	TANTAL	ISR01030165	330uF	6.3V	20.8uA	8%	0.9R	TANTAL 330uF 6.3V ESR:0.9R	SIMBOLS_PASSIUS.SCHLIB	CAP-TAN	Altium/PCBFootprints/CapacitorTantalumSMD.PcbLib	TC7343-2917				AVX			http://www.avx.com/docs/catalogs/taj.pdf
TAJD477*006#NJ	TANTAL	ISR01030166	470uF	6.3V	28uA	12%	0.4R	TANTAL 470uF 6.3V ESR:0.4R	SIMBOLS_PASSIUS.SCHLIB	CAP-TAN	Altium/PCBFootprints/CapacitorTantalumSMD.PcbLib	TC7343-2917				AVX			http://www.avx.com/docs/catalogs/taj.pdf
TAJD107*010#NJ	TANTAL	ISR01030167	100uF	10V	10uA	6%	0.9R	TANTAL 100uF 10V ESR:0.9R	SIMBOLS_PASSIUS.SCHLIB	CAP-TAN	Altium/PCBFootprints/CapacitorTantalumSMD.PcbLib	TC7343-2917				AVX			http://www.avx.com/docs/catalogs/taj.pdf
TAJD157*010#NJ	TANTAL	ISR01030168	150uF	10V	15uA	8%	0.9R	TANTAL 150uF 10V ESR:0.9R	SIMBOLS_PASSIUS.SCHLIB	CAP-TAN	Altium/PCBFootprints/CapacitorTantalumSMD.PcbLib	TC7343-2917				AVX			http://www.avx.com/docs/catalogs/taj.pdf
TAJD227*010#NJ	TANTAL	ISR01030169	220uF	10V	22uA	8%	0.5R	TANTAL 220uF 10V ESR:0.5R	SIMBOLS_PASSIUS.SCHLIB	CAP-TAN	Altium/PCBFootprints/CapacitorTantalumSMD.PcbLib	TC7343-2917				AVX			http://www.avx.com/docs/catalogs/taj.pdf
TAJD337*010#NJ	TANTAL	ISR01030170	330uF	10V	33uA	8%	0.9R	TANTAL 330uF 10V ESR:0.9R	SIMBOLS_PASSIUS.SCHLIB	CAP-TAN	Altium/PCBFootprints/CapacitorTantalumSMD.PcbLib	TC7343-2917				AVX			http://www.avx.com/docs/catalogs/taj.pdf
TAJD226*016#NJ	TANTAL	ISR01030171	22uF	16V	3.5uA	6%	1.1R	TANTAL 22uF 16V ESR:1.1R	SIMBOLS_PASSIUS.SCHLIB	CAP-TAN	Altium/PCBFootprints/CapacitorTantalumSMD.PcbLib	TC7343-2917				AVX			http://www.avx.com/docs/catalogs/taj.pdf
TAJD336*016#NJ	TANTAL	ISR01030172	33uF	16V	5.3uA	6%	0.9R	TANTAL 33uF 16V ESR:0.9R	SIMBOLS_PASSIUS.SCHLIB	CAP-TAN	Altium/PCBFootprints/CapacitorTantalumSMD.PcbLib	TC7343-2917				AVX			http://www.avx.com/docs/catalogs/taj.pdf
TAJD476*016#NJ	TANTAL	ISR01030173	47uF	16V	7.5uA	6%	0.9R	TANTAL 47uF 16V ESR:0.9R	SIMBOLS_PASSIUS.SCHLIB	CAP-TAN	Altium/PCBFootprints/CapacitorTantalumSMD.PcbLib	TC7343-2917				AVX			http://www.avx.com/docs/catalogs/taj.pdf
TAJD686*016#NJ	TANTAL	ISR01030174	68uF	16V	10.9uA	6%	0.9R	TANTAL 68uF 16V ESR:0.9R	SIMBOLS_PASSIUS.SCHLIB	CAP-TAN	Altium/PCBFootprints/CapacitorTantalumSMD.PcbLib	TC7343-2917				AVX			http://www.avx.com/docs/catalogs/taj.pdf
TAJD107*016#NJ	TANTAL	ISR01030175	100uF	16V	16uA	6%	0.9R	TANTAL 100uF 16V ESR:0.9R	SIMBOLS_PASSIUS.SCHLIB	CAP-TAN	Altium/PCBFootprints/CapacitorTantalumSMD.PcbLib	TC7343-2917				AVX			http://www.avx.com/docs/catalogs/taj.pdf
TAJD157*016#NJ	TANTAL	ISR01030176	150uF	16V	24uA	6%	0.9R	TANTAL 150uF 16V ESR:0.9R	SIMBOLS_PASSIUS.SCHLIB	CAP-TAN	Altium/PCBFootprints/CapacitorTantalumSMD.PcbLib	TC7343-2917				AVX			http://www.avx.com/docs/catalogs/taj.pdf
TAJD226*020#NJ	TANTAL	ISR01030177	22uF	20V	4.4uA	6%	0.9R	TANTAL 22uF 20V ESR:0.9R	SIMBOLS_PASSIUS.SCHLIB	CAP-TAN	Altium/PCBFootprints/CapacitorTantalumSMD.PcbLib	TC7343-2917				AVX			http://www.avx.com/docs/catalogs/taj.pdf
TAJD336*020#NJ	TANTAL	ISR01030178	33uF	20V	6.6uA	6%	0.9R	TANTAL 33uF 20V ESR:0.9R	SIMBOLS_PASSIUS.SCHLIB	CAP-TAN	Altium/PCBFootprints/CapacitorTantalumSMD.PcbLib	TC7343-2917				AVX			http://www.avx.com/docs/catalogs/taj.pdf
TAJD476*020#NJ	TANTAL	ISR01030179	47uF	20V	9.4uA	6%	0.9R	TANTAL 47uF 20V ESR:0.9R	SIMBOLS_PASSIUS.SCHLIB	CAP-TAN	Altium/PCBFootprints/CapacitorTantalumSMD.PcbLib	TC7343-2917				AVX			http://www.avx.com/docs/catalogs/taj.pdf
TAJD686*020#NJ	TANTAL	ISR01030180	68uF	20V	13.6uA	6%	0.9R	TANTAL 68uF 20V ESR:0.9R	SIMBOLS_PASSIUS.SCHLIB	CAP-TAN	Altium/PCBFootprints/CapacitorTantalumSMD.PcbLib	TC7343-2917				AVX			http://www.avx.com/docs/catalogs/taj.pdf
TAJD107*020#NJ	TANTAL	ISR01030181	100uF	20V	20uA	6%	0.9R	TANTAL 100uF 20V ESR:0.9R	SIMBOLS_PASSIUS.SCHLIB	CAP-TAN	Altium/PCBFootprints/CapacitorTantalumSMD.PcbLib	TC7343-2917				AVX			http://www.avx.com/docs/catalogs/taj.pdf
TAJD106*025#NJ	TANTAL	ISR01030182	10uF	25V	2.5uA	6%	1.2R	TANTAL 10uF 25V ESR:1.2R	SIMBOLS_PASSIUS.SCHLIB	CAP-TAN	Altium/PCBFootprints/CapacitorTantalumSMD.PcbLib	TC7343-2917				AVX			http://www.avx.com/docs/catalogs/taj.pdf
TAJD156*025#NJ	TANTAL	ISR01030183	15uF	25V	3.8uA	6%	1R	TANTAL 15uF 25V ESR:1R	SIMBOLS_PASSIUS.SCHLIB	CAP-TAN	Altium/PCBFootprints/CapacitorTantalumSMD.PcbLib	TC7343-2917				AVX			http://www.avx.com/docs/catalogs/taj.pdf
TAJD226*025#NJ	TANTAL	ISR01030184	22uF	25V	5.5uA	6%	0.9R	TANTAL 22uF 25V ESR:0.9R	SIMBOLS_PASSIUS.SCHLIB	CAP-TAN	Altium/PCBFootprints/CapacitorTantalumSMD.PcbLib	TC7343-2917				AVX			http://www.avx.com/docs/catalogs/taj.pdf
TAJD336*025#NJ	TANTAL	ISR01030185	33uF	25V	8.3uA	6%	0.9R	TANTAL 33uF 25V ESR:0.9R	SIMBOLS_PASSIUS.SCHLIB	CAP-TAN	Altium/PCBFootprints/CapacitorTantalumSMD.PcbLib	TC7343-2917				AVX			http://www.avx.com/docs/catalogs/taj.pdf
TAJD476*025#NJ	TANTAL	ISR01030186	47uF	25V	11.8uA	6%	0.9R	TANTAL 47uF 25V ESR:0.9R	SIMBOLS_PASSIUS.SCHLIB	CAP-TAN	Altium/PCBFootprints/CapacitorTantalumSMD.PcbLib	TC7343-2917				AVX			http://www.avx.com/docs/catalogs/taj.pdf
TAJD475*035#NJ	TANTAL	ISR01030187	4.7uF	35V	1.6uA	6%	1.5R	TANTAL 4.7uF 35V ESR:1.5R	SIMBOLS_PASSIUS.SCHLIB	CAP-TAN	Altium/PCBFootprints/CapacitorTantalumSMD.PcbLib	TC7343-2917				AVX			http://www.avx.com/docs/catalogs/taj.pdf
TAJD685*035#NJ	TANTAL	ISR01030188	6.8uF	35V	2.4uA	6%	1.3R	TANTAL 6.8uF 35V ESR:1.3R	SIMBOLS_PASSIUS.SCHLIB	CAP-TAN	Altium/PCBFootprints/CapacitorTantalumSMD.PcbLib	TC7343-2917				AVX			http://www.avx.com/docs/catalogs/taj.pdf
TAJD106*035#NJ	TANTAL	ISR01030189	10uF	35V	3.5uA	6%	1R	TANTAL 10uF 35V ESR:1R	SIMBOLS_PASSIUS.SCHLIB	CAP-TAN	Altium/PCBFootprints/CapacitorTantalumSMD.PcbLib	TC7343-2917				AVX			http://www.avx.com/docs/catalogs/taj.pdf
TAJD156*035#NJ	TANTAL	ISR01030190	15uF	35V	5.3uA	6%	0.9R	TANTAL 15uF 35V ESR:0.9R	SIMBOLS_PASSIUS.SCHLIB	CAP-TAN	Altium/PCBFootprints/CapacitorTantalumSMD.PcbLib	TC7343-2917				AVX			http://www.avx.com/docs/catalogs/taj.pdf
TAJD226*035#NJ	TANTAL	ISR01030191	22uF	35V	7.7uA	6%	0.9R	TANTAL 22uF 35V ESR:0.9R	SIMBOLS_PASSIUS.SCHLIB	CAP-TAN	Altium/PCBFootprints/CapacitorTantalumSMD.PcbLib	TC7343-2917				AVX			http://www.avx.com/docs/catalogs/taj.pdf
TAJD336*035#NJ	TANTAL	ISR01030192	33uF	35V	11.6uA	6%	0.9R	TANTAL 33uF 35V ESR:0.9R	SIMBOLS_PASSIUS.SCHLIB	CAP-TAN	Altium/PCBFootprints/CapacitorTantalumSMD.PcbLib	TC7343-2917				AVX			http://www.avx.com/docs/catalogs/taj.pdf
TAJD155*050#NJ	TANTAL	ISR01030193	1.5uF	50V	0.8uA	6%	4R	TANTAL 1.5uF 50V ESR:4R	SIMBOLS_PASSIUS.SCHLIB	CAP-TAN	Altium/PCBFootprints/CapacitorTantalumSMD.PcbLib	TC7343-2917				AVX			http://www.avx.com/docs/catalogs/taj.pdf
TAJD225*050#NJ	TANTAL	ISR01030194	2.2uF	50V	1.1uA	6%	2.5R	TANTAL 2.2uF 50V ESR:2.5R	SIMBOLS_PASSIUS.SCHLIB	CAP-TAN	Altium/PCBFootprints/CapacitorTantalumSMD.PcbLib	TC7343-2917				AVX			http://www.avx.com/docs/catalogs/taj.pdf
TAJD335*050#NJ	TANTAL	ISR01030195	3.3uF	50V	1.7uA	6%	2R	TANTAL 3.3uF 50V ESR:2R	SIMBOLS_PASSIUS.SCHLIB	CAP-TAN	Altium/PCBFootprints/CapacitorTantalumSMD.PcbLib	TC7343-2917				AVX			http://www.avx.com/docs/catalogs/taj.pdf
TAJD475*050#NJ	TANTAL	ISR01030196	4.7uF	50V	2.4uA	6%	1.4R	TANTAL 4.7uF 50V ESR:1.4R	SIMBOLS_PASSIUS.SCHLIB	CAP-TAN	Altium/PCBFootprints/CapacitorTantalumSMD.PcbLib	TC7343-2917				AVX			http://www.avx.com/docs/catalogs/taj.pdf
TAJD685*050#NJ	TANTAL	ISR01030197	6.8uF	50V	3.4uA	6%	1R	TANTAL 6.8uF 50V ESR:1R	SIMBOLS_PASSIUS.SCHLIB	CAP-TAN	Altium/PCBFootprints/CapacitorTantalumSMD.PcbLib	TC7343-2917				AVX			http://www.avx.com/docs/catalogs/taj.pdf
TAJD106*050#NJ	TANTAL	ISR01030198	10uF	50V	5uA	6%	0.8R	TANTAL 10uF 50V ESR:0.8R	SIMBOLS_PASSIUS.SCHLIB	CAP-TAN	Altium/PCBFootprints/CapacitorTantalumSMD.PcbLib	TC7343-2917				AVX			http://www.avx.com/docs/catalogs/taj.pdf
TAJD156*050#NJ	TANTAL	ISR01030199	15uF	50V	7.5uA	4%	0.6R	TANTAL 15uF 50V ESR:0.6R	SIMBOLS_PASSIUS.SCHLIB	CAP-TAN	Altium/PCBFootprints/CapacitorTantalumSMD.PcbLib	TC7343-2917				AVX			http://www.avx.com/docs/catalogs/taj.pdf
TAJE687*002#NJ	TANTAL	ISR01030200	680uF	2.5V	17uA	10%	0.2R	TANTAL 680uF 2.5V ESR:0.2R	SIMBOLS_PASSIUS.SCHLIB	CAP-TAN	Altium/PCBFootprints/CapacitorTantalumSMD.PcbLib	TC7343-291716				AVX			http://www.avx.com/docs/catalogs/taj.pdf
TAJE108*002#NJ	TANTAL	ISR01030201	1000uF	2.5V	20uA	14%	0.4R	TANTAL 1000uF 2.5V ESR:0.4R	SIMBOLS_PASSIUS.SCHLIB	CAP-TAN	Altium/PCBFootprints/CapacitorTantalumSMD.PcbLib	TC7343-291716				AVX			http://www.avx.com/docs/catalogs/taj.pdf
TAJE158*002#NJ	TANTAL	ISR01030202	1500uF	2.5V	37uA	20%	0.2R	TANTAL 1500uF 2.5V ESR:0.2R	SIMBOLS_PASSIUS.SCHLIB	CAP-TAN	Altium/PCBFootprints/CapacitorTantalumSMD.PcbLib	TC7343-291716				AVX			http://www.avx.com/docs/catalogs/taj.pdf
TAJE477*004#NJ	TANTAL	ISR01030203	470uF	4V	18.8uA	10%	0.5R	TANTAL 470uF 4V ESR:0.5R	SIMBOLS_PASSIUS.SCHLIB	CAP-TAN	Altium/PCBFootprints/CapacitorTantalumSMD.PcbLib	TC7343-291716				AVX			http://www.avx.com/docs/catalogs/taj.pdf
TAJE687*004#NJ	TANTAL	ISR01030204	680uF	4V	27.2uA	14%	0.9R	TANTAL 680uF 4V ESR:0.9R	SIMBOLS_PASSIUS.SCHLIB	CAP-TAN	Altium/PCBFootprints/CapacitorTantalumSMD.PcbLib	TC7343-291716				AVX			http://www.avx.com/docs/catalogs/taj.pdf
TAJE108*004#NJ	TANTAL	ISR01030205	1000uF	4V	40uA	14%	0.4R	TANTAL 1000uF 4V ESR:0.4R	SIMBOLS_PASSIUS.SCHLIB	CAP-TAN	Altium/PCBFootprints/CapacitorTantalumSMD.PcbLib	TC7343-291716				AVX			http://www.avx.com/docs/catalogs/taj.pdf
TAJE158*004#NJ	TANTAL	ISR01030206	1500uF	4V	60uA	30%	0.2R	TANTAL 1500uF 4V ESR:0.2R	SIMBOLS_PASSIUS.SCHLIB	CAP-TAN	Altium/PCBFootprints/CapacitorTantalumSMD.PcbLib	TC7343-291716				AVX			http://www.avx.com/docs/catalogs/taj.pdf
TAJE227*006#NJ	TANTAL	ISR01030207	220uF	6.3V	13.9uA	8%	0.9R	TANTAL 220uF 6.3V ESR:0.9R	SIMBOLS_PASSIUS.SCHLIB	CAP-TAN	Altium/PCBFootprints/CapacitorTantalumSMD.PcbLib	TC7343-291716				AVX			http://www.avx.com/docs/catalogs/taj.pdf
TAJE337*006#NJ	TANTAL	ISR01030208	330uF	6.3V	20.8uA	8%	0.9R	TANTAL 330uF 6.3V ESR:0.9R	SIMBOLS_PASSIUS.SCHLIB	CAP-TAN	Altium/PCBFootprints/CapacitorTantalumSMD.PcbLib	TC7343-291716				AVX			http://www.avx.com/docs/catalogs/taj.pdf
TAJE477*006#NJ	TANTAL	ISR01030209	470uF	6.3V	28uA	10%	0.4R	TANTAL 470uF 6.3V ESR:0.4R	SIMBOLS_PASSIUS.SCHLIB	CAP-TAN	Altium/PCBFootprints/CapacitorTantalumSMD.PcbLib	TC7343-291716				AVX			http://www.avx.com/docs/catalogs/taj.pdf
TAJE687*006#NJ	TANTAL	ISR01030210	680uF	6.3V	42.8uA	10%	0.5R	TANTAL 680uF 6.3V ESR:0.5R	SIMBOLS_PASSIUS.SCHLIB	CAP-TAN	Altium/PCBFootprints/CapacitorTantalumSMD.PcbLib	TC7343-291716				AVX			http://www.avx.com/docs/catalogs/taj.pdf
TAJE157*010#NJ	TANTAL	ISR01030211	150uF	10V	15uA	8%	0.9R	TANTAL 150uF 10V ESR:0.9R	SIMBOLS_PASSIUS.SCHLIB	CAP-TAN	Altium/PCBFootprints/CapacitorTantalumSMD.PcbLib	TC7343-291716				AVX			http://www.avx.com/docs/catalogs/taj.pdf
TAJE227*010#NJ	TANTAL	ISR01030212	220uF	10V	22uA	8%	0.5R	TANTAL 220uF 10V ESR:0.5R	SIMBOLS_PASSIUS.SCHLIB	CAP-TAN	Altium/PCBFootprints/CapacitorTantalumSMD.PcbLib	TC7343-291716				AVX			http://www.avx.com/docs/catalogs/taj.pdf
TAJE337*010#NJ	TANTAL	ISR01030213	330uF	10V	33uA	8%	0.9R	TANTAL 330uF 10V ESR:0.9R	SIMBOLS_PASSIUS.SCHLIB	CAP-TAN	Altium/PCBFootprints/CapacitorTantalumSMD.PcbLib	TC7343-291716				AVX			http://www.avx.com/docs/catalogs/taj.pdf
TAJE477*010#NJ	TANTAL	ISR01030214	470uF	10V	47uA	10%	0.5R	TANTAL 470uF 10V ESR:0.5R	SIMBOLS_PASSIUS.SCHLIB	CAP-TAN	Altium/PCBFootprints/CapacitorTantalumSMD.PcbLib	TC7343-291716				AVX			http://www.avx.com/docs/catalogs/taj.pdf
TAJE107*016#NJ	TANTAL	ISR01030215	100uF	16V	16uA	6%	0.9R	TANTAL 100uF 16V ESR:0.9R	SIMBOLS_PASSIUS.SCHLIB	CAP-TAN	Altium/PCBFootprints/CapacitorTantalumSMD.PcbLib	TC7343-291716				AVX			http://www.avx.com/docs/catalogs/taj.pdf
TAJE157*016#NJ	TANTAL	ISR01030216	150uF	16V	24uA	8%	0.3R	TANTAL 150uF 16V ESR:0.3R	SIMBOLS_PASSIUS.SCHLIB	CAP-TAN	Altium/PCBFootprints/CapacitorTantalumSMD.PcbLib	TC7343-291716				AVX			http://www.avx.com/docs/catalogs/taj.pdf
TAJE227*016#NJ	TANTAL	ISR01030217	220uF	16V	35.2uA	10%	0.5R	TANTAL 220uF 16V ESR:0.5R	SIMBOLS_PASSIUS.SCHLIB	CAP-TAN	Altium/PCBFootprints/CapacitorTantalumSMD.PcbLib	TC7343-291716				AVX			http://www.avx.com/docs/catalogs/taj.pdf
TAJE476*020#NJ	TANTAL	ISR01030218	47uF	20V	9.4uA	6%	0.9R	TANTAL 47uF 20V ESR:0.9R	SIMBOLS_PASSIUS.SCHLIB	CAP-TAN	Altium/PCBFootprints/CapacitorTantalumSMD.PcbLib	TC7343-291716				AVX			http://www.avx.com/docs/catalogs/taj.pdf
TAJE686*020#NJ	TANTAL	ISR01030219	68uF	20V	13.6uA	6%	0.9R	TANTAL 68uF 20V ESR:0.9R	SIMBOLS_PASSIUS.SCHLIB	CAP-TAN	Altium/PCBFootprints/CapacitorTantalumSMD.PcbLib	TC7343-291716				AVX			http://www.avx.com/docs/catalogs/taj.pdf
TAJE107*020#NJ	TANTAL	ISR01030220	100uF	20V	20uA	6%	0.4R	TANTAL 100uF 20V ESR:0.4R	SIMBOLS_PASSIUS.SCHLIB	CAP-TAN	Altium/PCBFootprints/CapacitorTantalumSMD.PcbLib	TC7343-291716				AVX			http://www.avx.com/docs/catalogs/taj.pdf
TAJE157*020#NJ	TANTAL	ISR01030221	150uF	20V	30uA	8%	0.3R	TANTAL 150uF 20V ESR:0.3R	SIMBOLS_PASSIUS.SCHLIB	CAP-TAN	Altium/PCBFootprints/CapacitorTantalumSMD.PcbLib	TC7343-291716				AVX			http://www.avx.com/docs/catalogs/taj.pdf
TAJE336*025#NJ	TANTAL	ISR01030222	33uF	25V	8.3uA	6%	0.9R	TANTAL 33uF 25V ESR:0.9R	SIMBOLS_PASSIUS.SCHLIB	CAP-TAN	Altium/PCBFootprints/CapacitorTantalumSMD.PcbLib	TC7343-291716				AVX			http://www.avx.com/docs/catalogs/taj.pdf
TAJE476*025#NJ	TANTAL	ISR01030223	47uF	25V	11.8uA	6%	0.9R	TANTAL 47uF 25V ESR:0.9R	SIMBOLS_PASSIUS.SCHLIB	CAP-TAN	Altium/PCBFootprints/CapacitorTantalumSMD.PcbLib	TC7343-291716				AVX			http://www.avx.com/docs/catalogs/taj.pdf
TAJE686*025#NJ	TANTAL	ISR01030224	68uF	25V	17uA	6%	0.9R	TANTAL 68uF 25V ESR:0.9R	SIMBOLS_PASSIUS.SCHLIB	CAP-TAN	Altium/PCBFootprints/CapacitorTantalumSMD.PcbLib	TC7343-291716				AVX			http://www.avx.com/docs/catalogs/taj.pdf
TAJE107*025#NJ	TANTAL	ISR01030225	100uF	25V	25uA	8%	0.4R	TANTAL 100uF 25V ESR:0.4R	SIMBOLS_PASSIUS.SCHLIB	CAP-TAN	Altium/PCBFootprints/CapacitorTantalumSMD.PcbLib	TC7343-291716				AVX			http://www.avx.com/docs/catalogs/taj.pdf
TAJE106*035#NJ	TANTAL	ISR01030226	10uF	35V	3.5uA	6%	0.9R	TANTAL 10uF 35V ESR:0.9R	SIMBOLS_PASSIUS.SCHLIB	CAP-TAN	Altium/PCBFootprints/CapacitorTantalumSMD.PcbLib	TC7343-291716				AVX			http://www.avx.com/docs/catalogs/taj.pdf
TAJE226*035#NJ	TANTAL	ISR01030227	22uF	35V	7.7uA	6%	0.5R	TANTAL 22uF 35V ESR:0.5R	SIMBOLS_PASSIUS.SCHLIB	CAP-TAN	Altium/PCBFootprints/CapacitorTantalumSMD.PcbLib	TC7343-291716				AVX			http://www.avx.com/docs/catalogs/taj.pdf
TAJE336*035#NJ	TANTAL	ISR01030228	33uF	35V	11.6uA	6%	0.5R	TANTAL 33uF 35V ESR:0.5R	SIMBOLS_PASSIUS.SCHLIB	CAP-TAN	Altium/PCBFootprints/CapacitorTantalumSMD.PcbLib	TC7343-291716				AVX			http://www.avx.com/docs/catalogs/taj.pdf
TAJE476*035#NJ	TANTAL	ISR01030229	47uF	35V	16.5uA	6%	0.9R	TANTAL 47uF 35V ESR:0.9R	SIMBOLS_PASSIUS.SCHLIB	CAP-TAN	Altium/PCBFootprints/CapacitorTantalumSMD.PcbLib	TC7343-291716				AVX			http://www.avx.com/docs/catalogs/taj.pdf
TAJE106*050#NJ	TANTAL	ISR01030230	10uF	50V	5uA	6%	1R	TANTAL 10uF 50V ESR:1R	SIMBOLS_PASSIUS.SCHLIB	CAP-TAN	Altium/PCBFootprints/CapacitorTantalumSMD.PcbLib	TC7343-291716				AVX			http://www.avx.com/docs/catalogs/taj.pdf
TAJE156*050#NJ	TANTAL	ISR01030231	15uF	50V	7.5uA	6%	0.6R	TANTAL 15uF 50V ESR:0.6R	SIMBOLS_PASSIUS.SCHLIB	CAP-TAN	Altium/PCBFootprints/CapacitorTantalumSMD.PcbLib	TC7343-291716				AVX			http://www.avx.com/docs/catalogs/taj.pdf
TAJV158*002#NJ	TANTAL	ISR01030232	1500uF	2.5V	30uA	20%	0.2R	TANTAL 1500uF 2.5V ESR:0.2R	SIMBOLS_PASSIUS.SCHLIB	CAP-TAN	Altium/PCBFootprints/CapacitorTantalumSMD.PcbLib	TC7360-2924				AVX			http://www.avx.com/docs/catalogs/taj.pdf
TAJV228*002#NJ	TANTAL	ISR01030233	2200uF	2.5V	55uA	50%	0.2R	TANTAL 2200uF 2.5V ESR:0.2R	SIMBOLS_PASSIUS.SCHLIB	CAP-TAN	Altium/PCBFootprints/CapacitorTantalumSMD.PcbLib	TC7360-2924				AVX			http://www.avx.com/docs/catalogs/taj.pdf
TAJV108*004#NJ	TANTAL	ISR01030234	1000uF	4V	40uA	16%	0.4R	TANTAL 1000uF 4V ESR:0.4R	SIMBOLS_PASSIUS.SCHLIB	CAP-TAN	Altium/PCBFootprints/CapacitorTantalumSMD.PcbLib	TC7360-2924				AVX			http://www.avx.com/docs/catalogs/taj.pdf
TAJV158M004#NJ	TANTAL	ISR01030235	1500uF	4V	60uA	30%	0.2R	TANTAL 1500uF 4V ESR:0.2R	SIMBOLS_PASSIUS.SCHLIB	CAP-TAN	Altium/PCBFootprints/CapacitorTantalumSMD.PcbLib	TC7360-2924				AVX			http://www.avx.com/docs/catalogs/taj.pdf
TAJV477*006#NJ	TANTAL	ISR01030236	470uF	6.3V	28uA	10%	0.4R	TANTAL 470uF 6.3V ESR:0.4R	SIMBOLS_PASSIUS.SCHLIB	CAP-TAN	Altium/PCBFootprints/CapacitorTantalumSMD.PcbLib	TC7360-2924				AVX			http://www.avx.com/docs/catalogs/taj.pdf
TAJV687*006#NJ	TANTAL	ISR01030237	680uF	6.3V	42.8uA	10%	0.5R	TANTAL 680uF 6.3V ESR:0.5R	SIMBOLS_PASSIUS.SCHLIB	CAP-TAN	Altium/PCBFootprints/CapacitorTantalumSMD.PcbLib	TC7360-2924				AVX			http://www.avx.com/docs/catalogs/taj.pdf
TAJV108M006#NJ	TANTAL	ISR01030238	1000uF	6.3V	63uA	16%	0.4R	TANTAL 1000uF 6.3V ESR:0.4R	SIMBOLS_PASSIUS.SCHLIB	CAP-TAN	Altium/PCBFootprints/CapacitorTantalumSMD.PcbLib	TC7360-2924				AVX			http://www.avx.com/docs/catalogs/taj.pdf
TAJV337*010#NJ	TANTAL	ISR01030239	330uF	10V	33uA	10%	0.9R	TANTAL 330uF 10V ESR:0.9R	SIMBOLS_PASSIUS.SCHLIB	CAP-TAN	Altium/PCBFootprints/CapacitorTantalumSMD.PcbLib	TC7360-2924				AVX			http://www.avx.com/docs/catalogs/taj.pdf
TAJV477*010#NJ	TANTAL	ISR01030240	470uF	10V	47uA	10%	0.5R	TANTAL 470uF 10V ESR:0.5R	SIMBOLS_PASSIUS.SCHLIB	CAP-TAN	Altium/PCBFootprints/CapacitorTantalumSMD.PcbLib	TC7360-2924				AVX			http://www.avx.com/docs/catalogs/taj.pdf
TAJV157*016#NJ	TANTAL	ISR01030241	150uF	16V	24uA	8%	0.5R	TANTAL 150uF 16V ESR:0.5R	SIMBOLS_PASSIUS.SCHLIB	CAP-TAN	Altium/PCBFootprints/CapacitorTantalumSMD.PcbLib	TC7360-2924				AVX			http://www.avx.com/docs/catalogs/taj.pdf
TAJV227*016#NJ	TANTAL	ISR01030242	220uF	16V	35.2uA	8%	0.9R	TANTAL 220uF 16V ESR:0.9R	SIMBOLS_PASSIUS.SCHLIB	CAP-TAN	Altium/PCBFootprints/CapacitorTantalumSMD.PcbLib	TC7360-2924				AVX			http://www.avx.com/docs/catalogs/taj.pdf
TAJV337*016#NJ	TANTAL	ISR01030243	330uF	16V	52.8uA	10%	0.5R	TANTAL 330uF 16V ESR:0.5R	SIMBOLS_PASSIUS.SCHLIB	CAP-TAN	Altium/PCBFootprints/CapacitorTantalumSMD.PcbLib	TC7360-2924				AVX			http://www.avx.com/docs/catalogs/taj.pdf
TAJV107*020#NJ	TANTAL	ISR01030244	100uF	20V	20uA	8%	0.9R	TANTAL 100uF 20V ESR:0.9R	SIMBOLS_PASSIUS.SCHLIB	CAP-TAN	Altium/PCBFootprints/CapacitorTantalumSMD.PcbLib	TC7360-2924				AVX			http://www.avx.com/docs/catalogs/taj.pdf
TAJV157*020#NJ	TANTAL	ISR01030245	150uF	20V	30uA	8%	0.5R	TANTAL 150uF 20V ESR:0.5R	SIMBOLS_PASSIUS.SCHLIB	CAP-TAN	Altium/PCBFootprints/CapacitorTantalumSMD.PcbLib	TC7360-2924				AVX			http://www.avx.com/docs/catalogs/taj.pdf
TAJV686*025#NJ	TANTAL	ISR01030246	68uF	25V	17uA	6%	0.9R	TANTAL 68uF 25V ESR:0.9R	SIMBOLS_PASSIUS.SCHLIB	CAP-TAN	Altium/PCBFootprints/CapacitorTantalumSMD.PcbLib	TC7360-2924				AVX			http://www.avx.com/docs/catalogs/taj.pdf
TAJV107*025#NJ	TANTAL	ISR01030247	100uF	25V	25uA	8%	0.4R	TANTAL 100uF 25V ESR:0.4R	SIMBOLS_PASSIUS.SCHLIB	CAP-TAN	Altium/PCBFootprints/CapacitorTantalumSMD.PcbLib	TC7360-2924				AVX			http://www.avx.com/docs/catalogs/taj.pdf
TAJV336*035#NJ	TANTAL	ISR01030248	33uF	35V	11.6uA	6%	500R	TANTAL 33uF 35V ESR:500R	SIMBOLS_PASSIUS.SCHLIB	CAP-TAN	CapacitorTantalumSMD.PcbLib	TC7360-2924				AVX			http://www.avx.com/docs/catalogs/taj.pdf
TAJV476*035#NJ	TANTAL	ISR01030249	47uF	35V	16.5uA	6%	0.4R	TANTAL 47uF 35V ESR:0.4R	SIMBOLS_PASSIUS.SCHLIB	CAP-TAN	CapacitorTantalumSMD.PcbLib	TC7360-2924				AVX			http://www.avx.com/docs/catalogs/taj.pdf
TAJV686M035#NJ	TANTAL	ISR01030250	68uF	35V	23.8uA	6%	0.5R	TANTAL 68uF 35V ESR:0.5R	SIMBOLS_PASSIUS.SCHLIB	CAP-TAN	CapacitorTantalumSMD.PcbLib	TC7360-2924				AVX			http://www.avx.com/docs/catalogs/taj.pdf
TAJV106*050#NJ	TANTAL	ISR01030251	10uF	50V	5uA	6%	0.65R	TANTAL 10uF 50V ESR:0.65R	SIMBOLS_PASSIUS.SCHLIB	CAP-TAN	CapacitorTantalumSMD.PcbLib	TC7360-2924				AVX			http://www.avx.com/docs/catalogs/taj.pdf
TAJV156*050#NJ	TANTAL	ISR01030252	15uF	50V	7.5uA	6%	0.6R	TANTAL 15uF 50V ESR:0.6R	SIMBOLS_PASSIUS.SCHLIB	CAP-TAN	CapacitorTantalumSMD.PcbLib	TC7360-2924				AVX			http://www.avx.com/docs/catalogs/taj.pdf
TAJV226*050#NJ	TANTAL	ISR01030253	22uF	50V	11uA	8%	0.6R	TANTAL 22uF 50V ESR:0.6R	SIMBOLS_PASSIUS.SCHLIB	CAP-TAN	CapacitorTantalumSMD.PcbLib	TC7360-2924				AVX			http://www.avx.com/docs/catalogs/taj.pdf
UZD1C100MCL1GB	ELECTROLITIC	ISR01030254	10uF	16V				Aluminium ELECTROLITIC 10uF/16V size:5.3x5.3 mm H=3mm	SIMBOLS_PASSIUS.SCHLIB	ELECTROLITIC	CapacitorTantalumSMD.PcbLib	E_5.3_5.3_3.0				NICHICON			http://www.nichicon.co.jp/english/products/pdf/e-cf.pdf

## Inductius
Part Number	Part Type	Code	SRF	DCR	IDC	Value	Tolerance	Description	Library path	Library Ref	Footprint path	Footprint Ref	Magatzem	Quantitat	Obsolet	Manufacturer	Distributor	Price	DatasheetDocument	Sim Description	Sim Excluded Parts	Sim File	Sim Kind	Sim Model Name	Sim Netlist	Sim Parameters	Sim Port Map	Sim Spice Prefix	Sim subKind	Equivalent1	Equivalent2	Equivalent3
BLM18PG300SN1p	FERRITES	ISR01040000	100MHz	0.05R	1A	30R	25%	Ferrita SMD 30R@100MHz 25% 1A 0603	SIMBOLS_PASSIUS.SCHLIB	FERRITA	Chip_Inductor_M.PcbLib	INDC1608M							http://search.murata.co.jp/Ceramy/image/img/PDF/ENG/L0110S0100BLM18P.pdf
BLM18PG330SN1p	FERRITES	ISR01040001	100MHz	0.025R	3A	33R	25%	Ferrita SMD 33R@100MHz 25% 3A 0603	SIMBOLS_PASSIUS.SCHLIB	FERRITA	Chip_Inductor_M.PcbLib	INDC1608M							http://search.murata.co.jp/Ceramy/image/img/PDF/ENG/L0110S0100BLM18P.pdf
BLM18PG600SN1p	FERRITES	ISR01040002	100MHz	0.1R	500mA	60R	25%	Ferrita SMD 60R@100MHz 25% 500mA 0603	SIMBOLS_PASSIUS.SCHLIB	FERRITA	Chip_Inductor_M.PcbLib	INDC1608M							http://search.murata.co.jp/Ceramy/image/img/PDF/ENG/L0110S0100BLM18P.pdf
BLM18PG121SN1p	FERRITES	ISR01040003	100MHz	0.05R	2A	120R	25%	Ferrita SMD 120R@100MHz 25% 2A 0603	SIMBOLS_PASSIUS.SCHLIB	FERRITA	Chip_Inductor_M.PcbLib	INDC1608M							http://search.murata.co.jp/Ceramy/image/img/PDF/ENG/L0110S0100BLM18P.pdf
BLM18PG181SN1p	FERRITES	ISR01040004	100MHz	0.09R	1A5	180R	25%	Ferrita SMD 180R@100MHz 25% 1A5 0603	SIMBOLS_PASSIUS.SCHLIB	FERRITA	Chip_Inductor_M.PcbLib	INDC1608M							http://search.murata.co.jp/Ceramy/image/img/PDF/ENG/L0110S0100BLM18P.pdf
BLM18PG221SN1p	FERRITES	ISR01040005	100MHz	0.1R	1A4	220R	25%	Ferrita SMD 220R@100MHz 25% 1A4 0603	SIMBOLS_PASSIUS.SCHLIB	FERRITA	Chip_Inductor_M.PcbLib	INDC1608M							http://search.murata.co.jp/Ceramy/image/img/PDF/ENG/L0110S0100BLM18P.pdf
BLM18PG331SN1p	FERRITES	ISR01040006	100MHz	0.15R	1A2	330R	25%	Ferrita SMD 330R@100MHz 25% 1A2 0603	SIMBOLS_PASSIUS.SCHLIB	FERRITA	Chip_Inductor_M.PcbLib	INDC1608M							http://search.murata.co.jp/Ceramy/image/img/PDF/ENG/L0110S0100BLM18P.pdf
BLM18PG471SN1p	FERRITES	ISR01040007	100MHz	0.2R	1A	470R	25%	Ferrita SMD 470R@100MHz 25% 1A 0603	SIMBOLS_PASSIUS.SCHLIB	FERRITA	Chip_Inductor_M.PcbLib	INDC1608M							http://search.murata.co.jp/Ceramy/image/img/PDF/ENG/L0110S0100BLM18P.pdf
CVH252009-R47M	INDUCTOR	ISR01040008	100MHz	0.04R	1800	0.47uH	20%	Inductor SMD 0.47uH 20% 1800 1008	SIMBOLS_PASSIUS.SCHLIB	INDUCTOR	Chip_Inductor_M.PcbLib	INDC2520M							http://www.murata.com/catalog/o05e.pdf
CVH252009-1R0M	INDUCTOR	ISR01040009	60MHz	0.055R	1600	1.0uH	20%	Inductor SMD 1.0uH 20% 1600 1008	SIMBOLS_PASSIUS.SCHLIB	INDUCTOR	Chip_Inductor_M.PcbLib	INDC2520M							http://www.murata.com/catalog/o05e.pdf
CVH252009-1R5M	INDUCTOR	ISR01040010	50MHz	0.07R	1500	1.5uH	20%	Inductor SMD 1.5uH 20% 1500 1008	SIMBOLS_PASSIUS.SCHLIB	INDUCTOR	Chip_Inductor_M.PcbLib	INDC2520M							http://www.murata.com/catalog/o05e.pdf
CVH252009-2R2M	INDUCTOR	ISR01040011	40MHz	0.08R	1300	2.2uH	20%	Inductor SMD 2.2uH 20% 1300 1008	SIMBOLS_PASSIUS.SCHLIB	INDUCTOR	Chip_Inductor_M.PcbLib	INDC2520M							http://www.murata.com/catalog/o05e.pdf
CVH252009-3R3M	INDUCTOR	ISR01040012	30MHz	0.10R	1200	3.3uH	20%	Inductor SMD 3.3uH 20% 1200 1008	SIMBOLS_PASSIUS.SCHLIB	INDUCTOR	Chip_Inductor_M.PcbLib	INDC2520M							http://www.murata.com/catalog/o05e.pdf
CVH252009-4R7M	INDUCTOR	ISR01040013	25MHz	0.11R	1100	4.7uH	20%	Inductor SMD 4.7uH 20% 1100 1008	SIMBOLS_PASSIUS.SCHLIB	INDUCTOR	Chip_Inductor_M.PcbLib	INDC2520M							http://www.murata.com/catalog/o05e.pdf
MLZ2012DR10DT	INDUCTOR	ISR01040014	500	0.07	1000	0.10	20%	Inductor SMD 0.10uH 20% 1000mA 0805	SIMBOLS_PASSIUS.SCHLIB	INDUCTOR	Chip_Inductor_M.PcbLib	INDC2012M							http://www.murata.com/catalog/o05e.pdf
MLZ2012DR22DT	INDUCTOR	ISR01040015	330	0.13	800	0.22	20%	Inductor SMD 0.22uH 20% 800mA 0805	SIMBOLS_PASSIUS.SCHLIB	INDUCTOR	Chip_Inductor_M.PcbLib	INDC2012M							http://www.murata.com/catalog/o05e.pdf
MLZ2012DR47DT	INDUCTOR	ISR01040016	230	0.18	550	0.47	20%	Inductor SMD 0.47uH 20% 550mA 0805	SIMBOLS_PASSIUS.SCHLIB	INDUCTOR	Chip_Inductor_M.PcbLib	INDC2012M							http://www.murata.com/catalog/o05e.pdf
MLZ2012A1R0WT	INDUCTOR	ISR01040017	160	0.10	280	1.00	20%	Inductor SMD 1.00uH 20% 280mA 0805	SIMBOLS_PASSIUS.SCHLIB	INDUCTOR	Chip_Inductor_M.PcbLib	INDC2012M							http://www.murata.com/catalog/o05e.pdf
MLZ2012A1R5WT	INDUCTOR	ISR01040018	140	0.13	250	1.50	20%	Inductor SMD 1.50uH 20% 250mA 0805	SIMBOLS_PASSIUS.SCHLIB	INDUCTOR	Chip_Inductor_M.PcbLib	INDC2012M							http://www.murata.com/catalog/o05e.pdf
MLZ2012A2R2WT	INDUCTOR	ISR01040019	120	0.15	210	2.20	20%	Inductor SMD 2.20uH 20% 210mA 0805	SIMBOLS_PASSIUS.SCHLIB	INDUCTOR	Chip_Inductor_M.PcbLib	INDC2012M							http://www.murata.com/catalog/o05e.pdf
MLZ2012A3R3WT	INDUCTOR	ISR01040020	90	0.34	200	3.30	20%	Inductor SMD 3.30uH 20% 200mA 0805	SIMBOLS_PASSIUS.SCHLIB	INDUCTOR	Chip_Inductor_M.PcbLib	INDC2012M							http://ww2.pulseeng.com/products/datasheets/SPM2007_63.pdf
MLZ2012M4R7WT	INDUCTOR	ISR01040021	70	0.30	180	4.70	20%	Inductor SMD 4.70uH 20% 180mA 0805	SIMBOLS_PASSIUS.SCHLIB	INDUCTOR	Chip_Inductor_M.PcbLib	INDC2012M							http://www.coilcraft.com/pdfs/mss1038.pdf
MLZ2012M6R8WT	INDUCTOR	ISR01040022	60	0.40	160	6.80	20%	Inductor SMD 6.80uH 20% 160mA 0805	SIMBOLS_PASSIUS.SCHLIB	INDUCTOR	Chip_Inductor_M.PcbLib	INDC2012M							http://www.coilcraft.com/pdfs/mss1038.pdf
MLZ2012M100WT	INDUCTOR	ISR01040023	50	0.47	150	10.0	20%	Inductor SMD 10.0uH 20% 150mA 0805	SIMBOLS_PASSIUS.SCHLIB	INDUCTOR	Chip_Inductor_M.PcbLib	INDC2012M							http://www.coilcraft.com/pdfs/mss1038.pdf
MLZ2012M150WT	INDUCTOR	ISR01040024	40	0.95	120	15.0	20%	Inductor SMD 15.0uH 20% 120mA 0805	SIMBOLS_PASSIUS.SCHLIB	INDUCTOR	Chip_Inductor_M.PcbLib	INDC2012M							http://www.coilcraft.com/pdfs/mss1038.pdf
MLZ2012M220WT	INDUCTOR	ISR01040025	35	2.00	60	22.0	20%	Inductor SMD 22.0uH 20% 60mA 0805	SIMBOLS_PASSIUS.SCHLIB	INDUCTOR	Chip_Inductor_M.PcbLib	INDC2012M							http://www.coilcraft.com/pdfs/mss1038.pdf
MLZ2012M330WT	INDUCTOR	ISR01040026	28	2.60	55	33.0	20%	Inductor SMD 33.0uH 20% 55mA 0805	SIMBOLS_PASSIUS.SCHLIB	INDUCTOR	Chip_Inductor_M.PcbLib	INDC2012M							http://www.coilcraft.com/pdfs/mss1038.pdf
MLZ2012M470WT	INDUCTOR	ISR01040027	20	3.70	50	47.0	20%	Inductor SMD 47.0uH 20% 50mA 0805	SIMBOLS_PASSIUS.SCHLIB	INDUCTOR	Chip_Inductor_M.PcbLib	INDC2012M							http://www.coilcraft.com/pdfs/mss1038.pdf
MLZ2012N1R0LT	INDUCTOR	ISR01040028	160	0.06	220	1.00	20%	Inductor SMD 1.00uH 20% 220mA 0805	SIMBOLS_PASSIUS.SCHLIB	INDUCTOR	Chip_Inductor_M.PcbLib	INDC2012M							http://www.coilcraft.com/pdfs/mss1038.pdf
MLZ2012N1R5LT	INDUCTOR	ISR01040029	140	0.10	190	1.50	20%	Inductor SMD 1.50uH 20% 190mA 0805	SIMBOLS_PASSIUS.SCHLIB	INDUCTOR	Chip_Inductor_M.PcbLib	INDC2012M							http://www.coilcraft.com/pdfs/mss1038.pdf
MLZ2012N2R2LT	INDUCTOR	ISR01040030	120	0.12	170	2.20	20%	Inductor SMD 2.20uH 20% 170mA 0805	SIMBOLS_PASSIUS.SCHLIB	INDUCTOR	Chip_Inductor_M.PcbLib	INDC2012M							http://www.coilcraft.com/pdfs/mss1038.pdf
MLZ2012N3R3LT	INDUCTOR	ISR01040031	90	0.15	130	3.30	20%	Inductor SMD 3.30uH 20% 130mA 0805	SIMBOLS_PASSIUS.SCHLIB	INDUCTOR	Chip_Inductor_M.PcbLib	INDC2012M							http://www.coilcraft.com/pdfs/mss1038.pdf
MLZ2012N4R7LT	INDUCTOR	ISR01040032	70	0.18	130	4.70	20%	Inductor SMD 4.70uH 20% 130mA 0805	SIMBOLS_PASSIUS.SCHLIB	INDUCTOR	Chip_Inductor_M.PcbLib	INDC2012M							http://www.coilcraft.com/pdfs/mss1038.pdf
MLZ2012N6R8LT	INDUCTOR	ISR01040033	60	0.25	110	6.80	20%	Inductor SMD 6.80uH 20% 110mA 0805	SIMBOLS_PASSIUS.SCHLIB	INDUCTOR	Chip_Inductor_M.PcbLib	INDC2012M							http://www.coilcraft.com/pdfs/mss1038.pdf
MLZ2012N100LT	INDUCTOR	ISR01040034	50	0.30	110	10.0	20%	Inductor SMD 10.0uH 20% 110mA 0805	SIMBOLS_PASSIUS.SCHLIB	INDUCTOR	Chip_Inductor_M.PcbLib	INDC2012M							http://www.coilcraft.com/pdfs/mss1038.pdf
MLZ2012N150LT	INDUCTOR	ISR01040035	40	0.47	90	15.0	20%	Inductor SMD 15.0uH 20% 90mA 0805	SIMBOLS_PASSIUS.SCHLIB	INDUCTOR	Chip_Inductor_M.PcbLib	INDC2012M							http://www.coilcraft.com/pdfs/mss1038.pdf
MLZ2012N220LT	INDUCTOR	ISR01040036	40	0.67	70	22.0	20%	Inductor SMD 22.0uH 20% 70mA 0805	SIMBOLS_PASSIUS.SCHLIB	INDUCTOR	Chip_Inductor_M.PcbLib	INDC2012M							http://www.coilcraft.com/pdfs/mss1038.pdf
MLZ2012N101LT	INDUCTOR	ISR01040037	12	3.50	30	100.0	20%	Inductor SMD 100.0uH 20% 30mA 0805	SIMBOLS_PASSIUS.SCHLIB	INDUCTOR	Chip_Inductor_M.PcbLib	INDC2012M							http://www.coilcraft.com/pdfs/mss1038.pdf
MSS6132-153MLB	INDUCTOR	ISR01040038	27MHZ	0.106	1.16A	15.0uH	20,00%	Inductor SMD 15uH 20% 1.16A sat	SIMBOLS_PASSIUS.SCHLIB	INDUCTOR	FootprintsPersonals.PcbLib	MSS61132							http://www.coilcraft.com/pdfs/mss1038.pdf
SRN8040-470M	INDUCTOR	ISR01040039		0.19	1.4	47uH	20,00%	Inductor SMD 47uH 20% 1.5A sat	SIMBOLS_PASSIUS.SCHLIB	INDUCTOR	FootprintsPersonals.PcbLib	SRN8040							http://www.coilcraft.com/pdfs/mss1038.pdf
XAL4040-822MEC	INDUCTOR	ISR01040040	27MHz	60.8e-3	4	8.2uH	20%%	Inductor SMD 8.2uH 20% 4.0A sat	SIMBOLS_PASSIUS.SCHLIB	INDUCTOR	FootprintsPersonals.PcbLib	XAL4040							http://www.coilcraft.com/pdfs/mss1038.pdf
DLW5BTN501SQ2L	COMMON MODE CHOKE	ISR01040041	100MHz		4A			Common mode choke 500R@100MHz 4A	SIMBOLS_PASSIUS.SCHLIB	DLW5BTN501SQ2L	FootprintsPersonals.PcbLib	DLW5BTN501SQ2L							http://www.coilcraft.com/pdfs/mss1038.pdf
XAL4020-222MEC	INDUCTOR	ISR01040042	27MHz	60.8e-3	5.5	2.2uH	20%%	Inductor SMD 2.2uH 20% 5.5A sat	SIMBOLS_PASSIUS.SCHLIB	INDUCTOR	FootprintsPersonals.PcbLib	XAL4040							http://www.coilcraft.com/pdfs/mss1038.pdf
TA7608-ALB	FlyBack-Transformer	ISR01040043		0.033/0.105		2uH	5,00%	Flyback Trafo Input 3.0V to 5.5V 1:4 Isat=4.25A Out:5V,0A4 Isolation:2500Vrms	SIMBOLS_PASSIUS.SCHLIB	TRF_1P_1S_OPOSITE	FootprintsPersonals.PcbLib	TA7608							http://www.coilcraft.com/pdfs/mss1038.pdf
750314781	FlyBack-Transformer	ISR01040044						9-15V 1MHz prim to 2x sec 2:1 14-20V 500mA	SIMBOLS_PASSIUS.SCHLIB	750314781	FootprintsPersonals.PcbLib	750314781
TA7608-ALB	FlyBack-Transformer	ISR01040045		0.033/0.105		2uH	5,00%	Flyback Trafo Input 3.0V to 5.5V 1:4 Isat=4.25A Out:5V,0A4 Isolation:2500Vrms	SIMBOLS_PASSIUS.SCHLIB	TRF_1P_1S	FootprintsPersonals.PcbLib	TA7608							http://www.coilcraft.com/pdfs/mss1038.pdf
XFL3012-331ME	INDUCTOR	ISR01040046	293	0.023	2.3	0.33	20,00%	Shielded Power Inductor 0.33uH 20% Isat(10%) 2A3											http://www.coilcraft.com/pdfs/mss1038.pdf
XFL3012-561ME	INDUCTOR	ISR01040047	203	0.028	1.8	0.56	20,00%												http://www.coilcraft.com/pdfs/mss1038.pdf
XFL3012-681ME	INDUCTOR	ISR01040048	164	0.034	1.6	0.68	20,00%												http://www.coilcraft.com/pdfs/mss1038.pdf
XFL3012-102ME	INDUCTOR	ISR01040049	115	0.039	1.4	1.0	20,00%												http://www.coilcraft.com/pdfs/mss1038.pdf
XFL3012-152ME	INDUCTOR	ISR01040050	94.4	0.060	1.3	1.5	20,00%												http://www.coilcraft.com/pdfs/mss1038.pdf
XFL3012-222ME	INDUCTOR	ISR01040051	73.2	81	1.0	2.2	20,00%												http://www.coilcraft.com/pdfs/spt.pdf
XFL3012-332ME	INDUCTOR	ISR01040052	61.6	106	0.87	3.3	20,00%												http://www.coilcraft.com/pdfs/spt.pdf
XFL3012-472ME	INDUCTOR	ISR01040053	52.6	143	0.72	4.7	20,00%												http://www.coilcraft.com/pdfs/spt.pdf
XFL3012-682ME	INDUCTOR	ISR01040054	39.9	166	0.61	6.8	20,00%												http://www.coilcraft.com/pdfs/spt.pdf
XFL3012-103ME	INDUCTOR	ISR01040055	34.6	255	0.50	10	20,00%												http://www.coilcraft.com/pdfs/spt.pdf
XFL3012-153ME	INDUCTOR	ISR01040056	25.8	394	0.43	15	20,00%												http://www.coilcraft.com/pdfs/spt.pdf
XFL3012-223ME	INDUCTOR	ISR01040057	22.2	608	0.32	22	20,00%												http://www.coilcraft.com/pdfs/spt.pdf
XFL3012-333ME	INDUCTOR	ISR01040058	16.6	855	0.23	33	20,00%												http://www.coilcraft.com/pdfs/spt.pdf
XFL3012-393ME	INDUCTOR	ISR01040059	15.9	919	0.23	39	20,00%												http://www.coilcraft.com/pdfs/spt.pdf
XFL3012-473ME	INDUCTOR	ISR01040060	13.7	1220	0.21	47	20,00%												http://www.coilcraft.com/pdfs/spt.pdf
XFL3012-563ME	INDUCTOR	ISR01040061	12.1	1430	0.19	56	20,00%												http://www.coilcraft.com/pdfs/spt.pdf
XFL3012-683ME	INDUCTOR	ISR01040062	10.9	2.16	0.16	68	20,00%												http://www.coilcraft.com/pdfs/spt.pdf
XFL3012-823ME	INDUCTOR	ISR01040063	10.8	2.30	0.15	82	20,00%												http://www.coilcraft.com/pdfs/spt.pdf
XFL3012-104ME	INDUCTOR	ISR01040064	9.4	2.63	0.17	100	20,00%												http://www.coilcraft.com/pdfs/spt.pdf
XFL3012-224ME	INDUCTOR	ISR01040065	6.1	6.83	0.09	220	20,00%												http://www.coilcraft.com/pdfs/spt.pdf
LQG15HN1N0S02	INDUCTOR	ISR01040066	100MHz	0.10R	300mA	1.0nH	+/-0.3nH	RF Inductor	SIMBOLS_PASSIUS.SCHLIB	INDUCTOR	Chip_Inductor_M.PcbLib	INDC1005M
LQG15HN1N1S02	INDUCTOR	ISR01040067	100MHz	0.10R	300mA	1.1nH	+/-0.3nH	RF Inductor	SIMBOLS_PASSIUS.SCHLIB	INDUCTOR	Chip_Inductor_M.PcbLib	INDC1005M
LQG15HN1N2S02	INDUCTOR	ISR01040068	100MHz	0.10R	300mA	1.2nH	+/-0.3nH	RF Inductor	SIMBOLS_PASSIUS.SCHLIB	INDUCTOR	Chip_Inductor_M.PcbLib	INDC1005M
LQG15HN1N3S02	INDUCTOR	ISR01040069	100MHz	0.10R	300mA	1.3nH	+/-0.3nH	RF Inductor	SIMBOLS_PASSIUS.SCHLIB	INDUCTOR	Chip_Inductor_M.PcbLib	INDC1005M
LQG15HN1N5S02	INDUCTOR	ISR01040070	100MHz	0.10R	300mA	1.5nH	+/-0.3nH	RF Inductor	SIMBOLS_PASSIUS.SCHLIB	INDUCTOR	Chip_Inductor_M.PcbLib	INDC1005M
LQG15HN1N6S02	INDUCTOR	ISR01040071	100MHz	0.10R	300mA	1.6nH	+/-0.3nH	RF Inductor	SIMBOLS_PASSIUS.SCHLIB	INDUCTOR	Chip_Inductor_M.PcbLib	INDC1005M
LQG15HN1N8S02	INDUCTOR	ISR01040072	100MHz	0.10R	300mA	1.8nH	+/-0.3nH	RF Inductor	SIMBOLS_PASSIUS.SCHLIB	INDUCTOR	Chip_Inductor_M.PcbLib	INDC1005M
LQG15HN2N0S02	INDUCTOR	ISR01040073	100MHz	0.12R	300mA	2.0nH	+/-0.3nH	RF Inductor	SIMBOLS_PASSIUS.SCHLIB	INDUCTOR	Chip_Inductor_M.PcbLib	INDC1005M
LQG15HN2N2S02	INDUCTOR	ISR01040074	100MHz	0.15R	300mA	2.2nH	+/-0.3nH	RF Inductor	SIMBOLS_PASSIUS.SCHLIB	INDUCTOR	Chip_Inductor_M.PcbLib	INDC1005M
LQG15HN2N4S02	INDUCTOR	ISR01040075	100MHz	0.16R	300mA	2.4nH	+/-0.3nH	RF Inductor	SIMBOLS_PASSIUS.SCHLIB	INDUCTOR	Chip_Inductor_M.PcbLib	INDC1005M
LQG15HN2N7S02	INDUCTOR	ISR01040076	100MHz	0.17R	300mA	2.7nH	+/-0.3nH	RF Inductor	SIMBOLS_PASSIUS.SCHLIB	INDUCTOR	Chip_Inductor_M.PcbLib	INDC1005M
LQG15HN3N0S02	INDUCTOR	ISR01040077	100MHz	0.18R	300mA	3.0nH	+/-0.3nH	RF Inductor	SIMBOLS_PASSIUS.SCHLIB	INDUCTOR	Chip_Inductor_M.PcbLib	INDC1005M
LQG15HN3N3S02	INDUCTOR	ISR01040078	100MHz	0.19R	300mA	3.3nH	+/-0.3nH	RF Inductor	SIMBOLS_PASSIUS.SCHLIB	INDUCTOR	Chip_Inductor_M.PcbLib	INDC1005M
LQG15HN3N6S02	INDUCTOR	ISR01040079	100MHz	0.19R	300mA	3.6nH	+/-0.3nH	RF Inductor	SIMBOLS_PASSIUS.SCHLIB	INDUCTOR	Chip_Inductor_M.PcbLib	INDC1005M
LQG15HN3N9S02	INDUCTOR	ISR01040080	100MHz	0.19R	300mA	3.9nH	+/-0.3nH	RF Inductor	SIMBOLS_PASSIUS.SCHLIB	INDUCTOR	Chip_Inductor_M.PcbLib	INDC1005M
LQG15HN4N3S02	INDUCTOR	ISR01040081	100MHz	0.21R	300mA	4.3nH	+/-0.3nH	RF Inductor	SIMBOLS_PASSIUS.SCHLIB	INDUCTOR	Chip_Inductor_M.PcbLib	INDC1005M
LQG15HN4N7S02	INDUCTOR	ISR01040082	100MHz	0.23R	300mA	4.7nH	+/-0.3nH	RF Inductor	SIMBOLS_PASSIUS.SCHLIB	INDUCTOR	Chip_Inductor_M.PcbLib	INDC1005M
LQG15HN5N1S02	INDUCTOR	ISR01040083	100MHz	0.24R	300mA	5.1nH	+/-0.3nH	RF Inductor	SIMBOLS_PASSIUS.SCHLIB	INDUCTOR	Chip_Inductor_M.PcbLib	INDC1005M
LQG15HN5N6S02	INDUCTOR	ISR01040084	100MHz	0.26R	300mA	5.6nH	+/-0.3nH	RF Inductor	SIMBOLS_PASSIUS.SCHLIB	INDUCTOR	Chip_Inductor_M.PcbLib	INDC1005M
LQG15HN6N2S02	INDUCTOR	ISR01040085	100MHz	0.27R	300mA	6.2nH	+/-0.3nH	RF Inductor	SIMBOLS_PASSIUS.SCHLIB	INDUCTOR	Chip_Inductor_M.PcbLib	INDC1005M
LQG15HN6N8J02	INDUCTOR	ISR01040086	100MHz	0.29R	300mA	6.8nH	+/-5%	RF Inductor	SIMBOLS_PASSIUS.SCHLIB	INDUCTOR	Chip_Inductor_M.PcbLib	INDC1005M
LQG15HN7N5J02	INDUCTOR	ISR01040087	100MHz	0.31R	300mA	7.5nH	+/-5%	RF Inductor	SIMBOLS_PASSIUS.SCHLIB	INDUCTOR	Chip_Inductor_M.PcbLib	INDC1005M
LQG15HN8N2J02	INDUCTOR	ISR01040088	100MHz	0.33R	300mA	8.2nH	+/-5%	RF Inductor	SIMBOLS_PASSIUS.SCHLIB	INDUCTOR	Chip_Inductor_M.PcbLib	INDC1005M
LQG15HN9N1J02	INDUCTOR	ISR01040089	100MHz	0.34R	300mA	9.1nH	+/-5%	RF Inductor	SIMBOLS_PASSIUS.SCHLIB	INDUCTOR	Chip_Inductor_M.PcbLib	INDC1005M
LQG15HN10NJ02	INDUCTOR	ISR01040090	100MHz	0.35R	300mA	10nH	+/-5%	RF Inductor	SIMBOLS_PASSIUS.SCHLIB	INDUCTOR	Chip_Inductor_M.PcbLib	INDC1005M
LQG15HN12NJ02	INDUCTOR	ISR01040091	100MHz	0.41R	300mA	12nH	+/-5%	RF Inductor	SIMBOLS_PASSIUS.SCHLIB	INDUCTOR	Chip_Inductor_M.PcbLib	INDC1005M
LQG15HN15NJ02	INDUCTOR	ISR01040092	100MHz	0.46R	300mA	15nH	+/-5%	RF Inductor	SIMBOLS_PASSIUS.SCHLIB	INDUCTOR	Chip_Inductor_M.PcbLib	INDC1005M
LQG15HN18NJ02	INDUCTOR	ISR01040093	100MHz	0.51R	300mA	18nH	+/-5%	RF Inductor	SIMBOLS_PASSIUS.SCHLIB	INDUCTOR	Chip_Inductor_M.PcbLib	INDC1005M
LQG15HN22NJ02	INDUCTOR	ISR01040094	100MHz	0.58R	300mA	22nH	+/-5%	RF Inductor	SIMBOLS_PASSIUS.SCHLIB	INDUCTOR	Chip_Inductor_M.PcbLib	INDC1005M
LQG15HN27NJ02	INDUCTOR	ISR01040095	100MHz	0.67R	300mA	27nH	+/-5%	RF Inductor	SIMBOLS_PASSIUS.SCHLIB	INDUCTOR	Chip_Inductor_M.PcbLib	INDC1005M
LQG15HN33NJ02	INDUCTOR	ISR01040096	100MHz	0.67R	200mA	33nH	+/-5%	RF Inductor	SIMBOLS_PASSIUS.SCHLIB	INDUCTOR	Chip_Inductor_M.PcbLib	INDC1005M
LQG15HN39NJ02	INDUCTOR	ISR01040097	100MHz	1.06R	200mA	39nH	+/-5%	RF Inductor	SIMBOLS_PASSIUS.SCHLIB	INDUCTOR	Chip_Inductor_M.PcbLib	INDC1005M
LQG15HN47NJ02	INDUCTOR	ISR01040098	100MHz	1.15R	200mA	47nH	+/-5%	RF Inductor	SIMBOLS_PASSIUS.SCHLIB	INDUCTOR	Chip_Inductor_M.PcbLib	INDC1005M
LQG15HN56NJ02	INDUCTOR	ISR01040099	100MHz	1.20R	200mA	56nH	+/-5%	RF Inductor	SIMBOLS_PASSIUS.SCHLIB	INDUCTOR	Chip_Inductor_M.PcbLib	INDC1005M
LQG15HN68NJ02	INDUCTOR	ISR01040100	100MHz	1.25R	180mA	68nH	+/-5%	RF Inductor	SIMBOLS_PASSIUS.SCHLIB	INDUCTOR	Chip_Inductor_M.PcbLib	INDC1005M
LQG15HN82NJ02	INDUCTOR	ISR01040101	100MHz	1.60R	150mA	82nH	+/-5%	RF Inductor	SIMBOLS_PASSIUS.SCHLIB	INDUCTOR	Chip_Inductor_M.PcbLib	INDC1005M
LQG15HNR10J02	INDUCTOR	ISR01040102	100MHz	1.60R	150mA	100nH	+/-5%	RF Inductor	SIMBOLS_PASSIUS.SCHLIB	INDUCTOR	Chip_Inductor_M.PcbLib	INDC1005M
LQG15HNR12J02	INDUCTOR	ISR01040103	100MHz	1.60R	150mA	120nH	+/-5%	RF Inductor	SIMBOLS_PASSIUS.SCHLIB	INDUCTOR	Chip_Inductor_M.PcbLib	INDC1005M
FDSD0420-H-R33M=P3	INDUCTOR	ISR01040104		12mR	15A	0.33uH	+/-20%	Power Inductor SMD 0.33uH 20% 15A	SIMBOLS_PASSIUS.SCHLIB	INDUCTOR	Chip_Inductor_M.PcbLib	FDSD0420
FDSD0420-H-R47M=P3	INDUCTOR	ISR01040105		15mR	12A	0.47uH	+/-20%	Power Inductor SMD 0.47uH 20% 12A	SIMBOLS_PASSIUS.SCHLIB	INDUCTOR	Chip_Inductor_M.PcbLib	FDSD0420
FDSD0420-H-R68M=P3	INDUCTOR	ISR01040106		18mR	11A	0.68uH	+/-20%	Power Inductor SMD 0.68uH 20% 11A	SIMBOLS_PASSIUS.SCHLIB	INDUCTOR	Chip_Inductor_M.PcbLib	FDSD0420
FDSD0420-H-1R0M=P3	INDUCTOR	ISR01040107		24mR	9.0A	1.0uH	+/-20%	Power Inductor SMD 1uH 20% 9A	SIMBOLS_PASSIUS.SCHLIB	INDUCTOR	Chip_Inductor_M.PcbLib	FDSD0420
FDSD0420-H-1R5M=P3	INDUCTOR	ISR01040108		30mR	7.7A	1.5uH	+/-20%	Power Inductor SMD 1.5uH 20% 7.7A	SIMBOLS_PASSIUS.SCHLIB	INDUCTOR	Chip_Inductor_M.PcbLib	FDSD0420
FDSD0420-H-2R2M=P3	INDUCTOR	ISR01040109		39mR	5.5A	2.2uH	+/-20%	Power Inductor SMD 2.2uH 20% 5.5A	SIMBOLS_PASSIUS.SCHLIB	INDUCTOR	Chip_Inductor_M.PcbLib	FDSD0420
FDSD0420-H-3R3M=P3	INDUCTOR	ISR01040110		59mR	4.9A	3.3uH	+/-20%	Power Inductor SMD 3.3uH 20% 4.9A	SIMBOLS_PASSIUS.SCHLIB	INDUCTOR	Chip_Inductor_M.PcbLib	FDSD0420
FDSD0420-H-4R7M=P3	INDUCTOR	ISR01040111		69mR	4.6A	4.7uH	+/-20%	Power Inductor SMD 4.7uH 20% 4.6A	SIMBOLS_PASSIUS.SCHLIB	INDUCTOR	Chip_Inductor_M.PcbLib	FDSD0420
FDSD0420-H-6R8M=P3	INDUCTOR	ISR01040112		125mR	3.6A	6.8uH	+/-20%	Power Inductor SMD 6.8uH 20% 3.6A	SIMBOLS_PASSIUS.SCHLIB	INDUCTOR	Chip_Inductor_M.PcbLib	FDSD0420
FDSD0420-H-100M=P3	INDUCTOR	ISR01040113		165mR	3.3A	10uH	+/-20%	Power Inductor SMD 10uH 20% 3.3A	SIMBOLS_PASSIUS.SCHLIB	INDUCTOR	Chip_Inductor_M.PcbLib	FDSD0420

## Microcontroladors
Part Number	Part Type	Code	Value	Description	Bus width	Voltage	Voltage max	FLASH	SRAM	Library path	Library Ref	Footprint path	Footprint Ref	Magatzem	Quantitat	Obsolet	Manufacturer	Distributor	Price	DatasheetDocument	Sim Description	Sim Excluded Parts	Sim File	Sim Kind	Sim Model Name	Sim Netlist	Sim Parameters	Sim Port Map	Sim Spice Prefix	Sim subKind	Equivalent1	Equivalent2	Equivalent3
STM32F405VGT6	MCU	ISR02010000	STM32F405VGT6	Cortex M4 1M Flash 192K+4K SRAM	32	1V8 3V6		1024	192	SIMBOLS_CPU_MCU.SCHLIB	STM32F405VGT6	QFP_Sq_100P_Side_L.PcbLib	LQFP100_L				ST	FARNELL
STM32F405ZGT6	MCU	ISR02010001	STM32F405ZGT6	Cortex M4 1M Flash 192K+4K SRAM	32	1V8 3V6		1024	192	SIMBOLS_CPU_MCU.SCHLIB	STM32F405ZGT6	QFP_Shrink_Sq_50P_Side_L.PcbLib	SQFP50P2320x2320-144AL
STM32F207IE	MCU	ISR02010002	STM32F207IE	Cortex M	32	1.8	3.6	512	128	SIMBOLS_CPU_MCU.SCHLIB	STM32F207IE		BGA 176; LQFP 176 24x24x1.4
STM32F215RE	MCU	ISR02010003	STM32F215RE	Cortex M	32	1.8	3.6	512	128	SIMBOLS_CPU_MCU.SCHLIB	STM32F215RE		LQFP 64 10x10x1.4
STM32F303RC	MCU	ISR02010004	STM32F303RC	Cortex M	32	2	3.6	256	48	SIMBOLS_CPU_MCU.SCHLIB	STM32F303RC		LQFP 64 10x10x1.4
STM32L162ZD	MCU	ISR02010005	STM32L162ZD	Cortex M	32	1.65	3.6	384	48	SIMBOLS_CPU_MCU.SCHLIB	STM32L162ZD	QFP_Shrink_Sq_50P_Side_L.PcbLib	SQFP50P2320x2320-144AL
STM32L152VD	MCU	ISR02010006	STM32L152VD	Cortex M	32	1.65	3.6	384	48	SIMBOLS_CPU_MCU.SCHLIB	STM32L152VD	QFP_Sq_100P_Side_L.PcbLib	LQFP100_L
STM32L151ZC	MCU	ISR02010007	STM32L151ZC	Cortex M	32	1.65	3.6	256	32	SIMBOLS_CPU_MCU.SCHLIB	STM32L151ZC	QFP_Shrink_Sq_50P_Side_L.PcbLib	SQFP50P2320x2320-144AL
STM32F407ZG	MCU	ISR02010008	STM32F407ZG	Cortex M	32	1.7	3.6	1024	192	SIMBOLS_CPU_MCU.SCHLIB	STM32F407ZG	QFP_Shrink_Sq_50P_Side_L.PcbLib	SQFP50P2320x2320-144AL
STM32F417VG	MCU	ISR02010009	STM32F417VG	Cortex M	32	1.8	3.6	1024	192	SIMBOLS_CPU_MCU.SCHLIB	STM32F417VG	QFP_Sq_100P_Side_L.PcbLib	LQFP100_L
STM32F405RG	MCU	ISR02010010	STM32F405RG	Cortex M	32	1.8	3.6	1024	192	SIMBOLS_CPU_MCU.SCHLIB	STM32F405RG		LQFP 64 10x10x1.4
STM32F417ZE	MCU	ISR02010011	STM32F417ZE	Cortex M	32	1.7	3.6	512	192	SIMBOLS_CPU_MCU.SCHLIB	STM32F417ZE	QFP_Shrink_Sq_50P_Side_L.PcbLib	SQFP50P2320x2320-144AL
STM32F373VC	MCU	ISR02010012	STM32F373VC	Cortex M	32	2	3.6	256	32	SIMBOLS_CPU_MCU.SCHLIB	STM32F373VC	QFP_Sq_100P_Side_L.PcbLib	LQFP100_L
STM32L162VD	MCU	ISR02010013	STM32L162VD	Cortex M	32	1.65	3.6	384	48	SIMBOLS_CPU_MCU.SCHLIB	STM32L162VD	QFP_Sq_100P_Side_L.PcbLib	LQFP100_L
STM32F100VB	MCU	ISR02010014	STM32F100VB	Cortex M	32	2	3.6	128	8	SIMBOLS_CPU_MCU.SCHLIB	STM32F100VB	QFP_Sq_100P_Side_L.PcbLib	LQFP100_L
STM32F103RF	MCU	ISR02010015	STM32F103RF	Cortex M	32	2	3.6	768	96	SIMBOLS_CPU_MCU.SCHLIB	STM32F103RF		LQFP 64 10x10x1.4
STM32F103ZG	MCU	ISR02010016	STM32F103ZG	Cortex M	32	2	3.6	1024	96	SIMBOLS_CPU_MCU.SCHLIB	STM32F103ZGT	QFP_Shrink_Sq_50P_Side_L.PcbLib	SQFP50P2320x2320-144AL
STM32F103ZGH	MCU	ISR02010017	STM32F103ZGH	Cortex M	32	2	3.6	1024	96	SIMBOLS_CPU_MCU.SCHLIB	STM32F103ZGH		LFBGA 144 10x10x1.7
STM32L151R8	MCU	ISR02010018	STM32L151R8	Cortex M	32	1.65	3.6	64	10	SIMBOLS_CPU_MCU.SCHLIB	STM32L151R8		LQFP 64 10x10x1.4; TFBGA 64 5x5x1.2
STM32F101R8	MCU	ISR02010019	STM32F101R8	Cortex M	32	2	3.6	64	10	SIMBOLS_CPU_MCU.SCHLIB	STM32F101R8		LQFP 64 10x10x1.4
STM32F302VB	MCU	ISR02010020	STM32F302VB	Cortex M	32	2	3.6	128	32	SIMBOLS_CPU_MCU.SCHLIB	STM32F302VB	QFP_Sq_100P_Side_L.PcbLib	LQFP100_L
STM32F372VB	MCU	ISR02010021	STM32F372VB	Cortex M	32	2	3.6	128	24	SIMBOLS_CPU_MCU.SCHLIB	STM32F372VB	QFP_Sq_100P_Side_L.PcbLib	LQFP100_L
STM32F107RC	MCU	ISR02010022	STM32F107RC	Cortex M	32	2	3.6	256	64	SIMBOLS_CPU_MCU.SCHLIB	STM32F107RC		LQFP 64 10x10x1.4
STM32F101VG	MCU	ISR02010023	STM32F101VG	Cortex M	32	2	3.6	1024	80	SIMBOLS_CPU_MCU.SCHLIB	STM32F101VG	QFP_Sq_100P_Side_L.PcbLib	LQFP100_L
STM32F103RG	MCU	ISR02010024	STM32F103RG	Cortex M	32	2	3.6	1024	96	SIMBOLS_CPU_MCU.SCHLIB	STM32F103RG		LQFP 64 10x10x1.4
STM32F207IG	MCU	ISR02010025	STM32F207IG	Cortex M	32	1.8	3.6	1024	128	SIMBOLS_CPU_MCU.SCHLIB	STM32F207IG		BGA 176; LQFP 176 24x24x1.4
STM32F050K4	MCU	ISR02010026	STM32F050K4	Cortex M	32	2	3.6	16	4	SIMBOLS_CPU_MCU.SCHLIB	STM32F050K4		UFQFPN 32 5x5x0.55
STM32F217ZG	MCU	ISR02010027	STM32F217ZG	Cortex M	32	1.8	3.6	1024	128	SIMBOLS_CPU_MCU.SCHLIB	STM32F217ZG	QFP_Shrink_Sq_50P_Side_L.PcbLib	SQFP50P2320x2320-144AL
STM32F215ZE	MCU	ISR02010028	STM32F215ZE	Cortex M	32	1.8	3.6	512	128	SIMBOLS_CPU_MCU.SCHLIB	STM32F215ZE	QFP_Shrink_Sq_50P_Side_L.PcbLib	SQFP50P2320x2320-144AL
STM32F207VC	MCU	ISR02010029	STM32F207VC	Cortex M	32	1.8	3.6	256	128	SIMBOLS_CPU_MCU.SCHLIB	STM32F207VC	QFP_Sq_100P_Side_L.PcbLib	LQFP100_L
STM32L151VC	MCU	ISR02010030	STM32L151VC	Cortex M	32	1.65	3.6	256	32	SIMBOLS_CPU_MCU.SCHLIB	STM32L151VC	QFP_Sq_100P_Side_L.PcbLib	LQFP100_L
STM32L152R8	MCU	ISR02010031	STM32L152R8	Cortex M	32	1.65	3.6	64	10	SIMBOLS_CPU_MCU.SCHLIB	STM32L152R8		LQFP 64 10x10x1.4; TFBGA 64 5x5x1.2
STM32L151C8	MCU	ISR02010032	STM32L151C8	Cortex M	32	1.65	3.6	64	10	SIMBOLS_CPU_MCU.SCHLIB	STM32L151C8		LQFP 48 7x7x1.4; UFQFPN 48 7x7x0.55
STM32F050C4	MCU	ISR02010033	STM32F050C4	Cortex M	32	2	3.6	16	4	SIMBOLS_CPU_MCU.SCHLIB	STM32F050C4		LQFP 48 7x7x1.4
STM32F101T4	MCU	ISR02010034	STM32F101T4	Cortex M	32	2	3.6	16	4	SIMBOLS_CPU_MCU.SCHLIB	STM32F101T4		VFQFPN 36 6x6x1-0
STM32F102CB	MCU	ISR02010035	STM32F102CB	Cortex M	32	2	3.6	128	16	SIMBOLS_CPU_MCU.SCHLIB	STM32F102CB		LQFP 48 7x7x1.4
STM32F373CC	MCU	ISR02010036	STM32F373CC	Cortex M	32	2	3.6	256	32	SIMBOLS_CPU_MCU.SCHLIB	STM32F373CC		LQFP 48 7x7x1.4	KS	2
STM32F372CB	MCU	ISR02010037	STM32F372CB	Cortex M	32	2	3.6	128	24	SIMBOLS_CPU_MCU.SCHLIB	STM32F372CB		LQFP 48 7x7x1.4
STM32L151CB	MCU	ISR02010038	STM32L151CB	Cortex M	32	1.65	3.6	128	16	SIMBOLS_CPU_MCU.SCHLIB	STM32L151CB		LQFP 48 7x7x1.4; UFQFPN 48 7x7x0.55
STM32F103RE	MCU	ISR02010039	STM32F103RE	Cortex M	32	2	3.6	512	64	SIMBOLS_CPU_MCU.SCHLIB	STM32F103RE		LQFP 64 10x10x1.4; WLCSP 64
STM32F101VF	MCU	ISR02010040	STM32F101VF	Cortex M	32	2	3.6	768	80	SIMBOLS_CPU_MCU.SCHLIB	STM32F101VF	QFP_Sq_100P_Side_L.PcbLib	LQFP100_L
STM32L151V8	MCU	ISR02010041	STM32L151V8	Cortex M	32	1.65	3.6	64	10	SIMBOLS_CPU_MCU.SCHLIB	STM32L151V8	QFP_Sq_100P_Side_L.PcbLib	LQFP100_L
STM32F101ZC	MCU	ISR02010042	STM32F101ZC	Cortex M	32	2	3.6	256	32	SIMBOLS_CPU_MCU.SCHLIB	STM32F101ZC	QFP_Shrink_Sq_50P_Side_L.PcbLib	SQFP50P2320x2320-144AL
STM32F303CB	MCU	ISR02010043	STM32F303CB	Cortex M	32	2	3.6	128	40	SIMBOLS_CPU_MCU.SCHLIB	STM32F303CB		LQFP 48 7x7x1.4
STM32F101RC	MCU	ISR02010044	STM32F101RC	Cortex M	32	2	3.6	256	32	SIMBOLS_CPU_MCU.SCHLIB	STM32F101RC		LQFP 64 10x10x1.4
STM32F217IG	MCU	ISR02010045	STM32F217IG	Cortex M	32	1.8	3.6	1024	128	SIMBOLS_CPU_MCU.SCHLIB	STM32F217IG		BGA 176; LQFP 176 24x24x1.4
STM32F207IC	MCU	ISR02010046	STM32F207IC	Cortex M	32	1.8	3.6	256	128	SIMBOLS_CPU_MCU.SCHLIB	STM32F207IC		BGA 176; LQFP 176 24x24x1.4
STM32F207ZC	MCU	ISR02010047	STM32F207ZC	Cortex M	32	1.8	3.6	256	128	SIMBOLS_CPU_MCU.SCHLIB	STM32F207ZC	QFP_Shrink_Sq_50P_Side_L.PcbLib	SQFP50P2320x2320-144AL
STM32L152ZC	MCU	ISR02010048	STM32L152ZC	Cortex M	32	1.65	3.6	256	32	SIMBOLS_CPU_MCU.SCHLIB	STM32L152ZC	QFP_Shrink_Sq_50P_Side_L.PcbLib	SQFP50P2320x2320-144AL
STM32F205VB	MCU	ISR02010049	STM32F205VB	Cortex M	32	1.8	3.6	128	64	SIMBOLS_CPU_MCU.SCHLIB	STM32F205VB	QFP_Sq_100P_Side_L.PcbLib	LQFP100_L
STM32F102C4	MCU	ISR02010050	STM32F102C4	Cortex M	32	2	3.6	16	4	SIMBOLS_CPU_MCU.SCHLIB	STM32F102C4		LQFP 48 7x7x1.4
STM32F100C6	MCU	ISR02010051	STM32F100C6	Cortex M	32	2	3.6	32	4	SIMBOLS_CPU_MCU.SCHLIB	STM32F100C6		LQFP 48 7x7x1.4
STM32F303RB	MCU	ISR02010052	STM32F303RB	Cortex M	32	2	3.6	128	40	SIMBOLS_CPU_MCU.SCHLIB	STM32F303RB		LQFP 64 10x10x1.4
STM32F103R8	MCU	ISR02010053	STM32F103R8	Cortex M	32	2	3.6	64	20	SIMBOLS_CPU_MCU.SCHLIB	STM32F103R8		LQFP 64 10x10x1.4; TFBGA 64 5x5x1.2
STM32L152ZD	MCU	ISR02010054	STM32L152ZD	Cortex M	32	1.65	3.6	384	48	SIMBOLS_CPU_MCU.SCHLIB	STM32L152ZD	QFP_Shrink_Sq_50P_Side_L.PcbLib	SQFP50P2320x2320-144AL
STM32F217VE	MCU	ISR02010055	STM32F217VE	Cortex M	32	1.8	3.6	512	128	SIMBOLS_CPU_MCU.SCHLIB	STM32F217VE	QFP_Sq_100P_Side_L.PcbLib	LQFP100_L
STM32L151RB	MCU	ISR02010056	STM32L151RB	Cortex M	32	1.65	3.6	128	16	SIMBOLS_CPU_MCU.SCHLIB	STM32L151RB		LQFP 64 10x10x1.4; TFBGA 64 5x5x1.2
STM32F101ZD	MCU	ISR02010057	STM32F101ZD	Cortex M	32	2	3.6	384	48	SIMBOLS_CPU_MCU.SCHLIB	STM32F101ZD	QFP_Shrink_Sq_50P_Side_L.PcbLib	SQFP50P2320x2320-144AL
STM32F100RC	MCU	ISR02010058	STM32F100RC	Cortex M	32	2	3.6	256	24	SIMBOLS_CPU_MCU.SCHLIB	STM32F100RC		LQFP 64 10x10x1.4
STM32F302CC	MCU	ISR02010059	STM32F302CC	Cortex M	32	2	3.6	256	40	SIMBOLS_CPU_MCU.SCHLIB	STM32F302CC		LQFP 48 7x7x1.4
STM32F372R8	MCU	ISR02010060	STM32F372R8	Cortex M	32	2	3.6	64	16	SIMBOLS_CPU_MCU.SCHLIB	STM32F372R8		LQFP 64 10x10x1.4
STM32W108C8	MCU	ISR02010061	STM32W108C8	Cortex M	32	2.1	3.6	64	8	SIMBOLS_CPU_MCU.SCHLIB	STM32W108C8		VFQFPN 48 7x7x1.0
STM32F101C4	MCU	ISR02010062	STM32F101C4	Cortex M	32	2	3.6	16	4	SIMBOLS_CPU_MCU.SCHLIB	STM32F101C4		LQFP 48 7x7x1.4
STM32F103C4	MCU	ISR02010063	STM32F103C4	Cortex M	32	2	3.6	16	6	SIMBOLS_CPU_MCU.SCHLIB	STM32F103C4		LQFP 48 7x7x1.4
STM32F100RE	MCU	ISR02010064	STM32F100RE	Cortex M	32	2	3.6	512	32	SIMBOLS_CPU_MCU.SCHLIB	STM32F100RE		LQFP 64 10x10x1.4
STM32L152C6	MCU	ISR02010065	STM32L152C6	Cortex M	32	1.65	3.6	32	10	SIMBOLS_CPU_MCU.SCHLIB	STM32L152C6		LQFP 48 7x7x1.4; UFQFPN 48 7x7x0.55
STM32F101RG	MCU	ISR02010066	STM32F101RG	Cortex M	32	2	3.6	1024	80	SIMBOLS_CPU_MCU.SCHLIB	STM32F101RG		LQFP 64 10x10x1.4
STM32F407VG	MCU	ISR02010067	STM32F407VG	Cortex M	32	1.8	3.6	1024	192	SIMBOLS_CPU_MCU.SCHLIB	STM32F407VG	QFP_Sq_100P_Side_L.PcbLib	LQFP100_L
STM32F101RF	MCU	ISR02010068	STM32F101RF	Cortex M	32	2	3.6	768	80	SIMBOLS_CPU_MCU.SCHLIB	STM32F101RF		LQFP 64 10x10x1.4
STM32F100RD	MCU	ISR02010069	STM32F100RD	Cortex M	32	2	3.6	384	32	SIMBOLS_CPU_MCU.SCHLIB	STM32F100RD		LQFP 64 10x10x1.4
STM32F303VC	MCU	ISR02010070	STM32F303VC	Cortex M	32	2	3.6	256	48	SIMBOLS_CPU_MCU.SCHLIB	STM32F303VC	QFP_Sq_100P_Side_L.PcbLib	LQFP100_L
STM32F101CB	MCU	ISR02010071	STM32F101CB	Cortex M	32	2	3.6	128	16	SIMBOLS_CPU_MCU.SCHLIB	STM32F101CB		LQFP 48 7x7x1.4
STM32F101T8	MCU	ISR02010072	STM32F101T8	Cortex M	32	2	3.6	64	10	SIMBOLS_CPU_MCU.SCHLIB	STM32F101T8		VFQFPN 36 6x6x1-0
STM32F101VD	MCU	ISR02010073	STM32F101VD	Cortex M	32	2	3.6	384	48	SIMBOLS_CPU_MCU.SCHLIB	STM32F101VD	QFP_Sq_100P_Side_L.PcbLib	LQFP100_L
STM32L151QD	MCU	ISR02010074	STM32L151QD	Cortex M	32	1.65	3.6	384	48	SIMBOLS_CPU_MCU.SCHLIB	STM32L151QD		UFBGA 7X7X0.6 132L P 0.5 R 12X12
STM32L152RD	MCU	ISR02010075	STM32L152RD	Cortex M	32	1.65	3.6	384	48	SIMBOLS_CPU_MCU.SCHLIB	STM32L152RD		LQFP 64 10x10x1.4; WLCSP 64 BALLS DIE 436 P 0.4 MM
STM32L151RD	MCU	ISR02010076	STM32L151RD	Cortex M	32	1.65	3.6	384	48	SIMBOLS_CPU_MCU.SCHLIB	STM32L151RD		LQFP 64 10x10x1.4; WLCSP 64 BALLS DIE 436 P 0.4 MM
STM32L152QC	MCU	ISR02010077	STM32L152QC	Cortex M	32	1.65	3.6	256	32	SIMBOLS_CPU_MCU.SCHLIB	STM32L152QC		UFBGA 7X7X0.6 132L P 0.5 R 12X12
STM32L152RC	MCU	ISR02010078	STM32L152RC	Cortex M	32	1.65	3.6	256	32	SIMBOLS_CPU_MCU.SCHLIB	STM32L152RC		LQFP 64 10x10x1.4
STM32L151RC	MCU	ISR02010079	STM32L151RC	Cortex M	32	1.65	3.6	256	32	SIMBOLS_CPU_MCU.SCHLIB	STM32L151RC		LQFP 64 10x10x1.4; WLCSP 64 BALLS DIE 436 P 0.4 MM
STM32F407IG	MCU	ISR02010080	STM32F407IG	Cortex M	32	1.7	3.6	1024	192	SIMBOLS_CPU_MCU.SCHLIB	STM32F407IG		BGA 176; LQFP 176 24x24x1.4
STM32F105R8	MCU	ISR02010081	STM32F105R8	Cortex M	32	2	3.6	64	64	SIMBOLS_CPU_MCU.SCHLIB	STM32F105R8		LQFP 64 10x10x1.4
STM32F105RC	MCU	ISR02010082	STM32F105RC	Cortex M	32	2	3.6	256	64	SIMBOLS_CPU_MCU.SCHLIB	STM32F105RC		LQFP 64 10x10x1.4
STM32F105VB	MCU	ISR02010083	STM32F105VB	Cortex M	32	2	3.6	128	64	SIMBOLS_CPU_MCU.SCHLIB	STM32F105VB		LFBGA 100 10x10x1.7; LQFP 100 14x14x1.4
STM32F107VB	MCU	ISR02010084	STM32F107VB	Cortex M	32	2	3.6	128	64	SIMBOLS_CPU_MCU.SCHLIB	STM32F107VB	QFP_Sq_100P_Side_L.PcbLib	LQFP100_L
STM32F103TB	MCU	ISR02010085	STM32F103TB	Cortex M	32	2	3.6	128	20	SIMBOLS_CPU_MCU.SCHLIB	STM32F103TB		VFQFPN 36 6x6x1-0
STM32F415ZG	MCU	ISR02010086	STM32F415ZG	Cortex M	32	1.7	3.6	1024	192	SIMBOLS_CPU_MCU.SCHLIB	STM32F415ZG	QFP_Shrink_Sq_50P_Side_L.PcbLib	SQFP50P2320x2320-144AL
STM32F415VG	MCU	ISR02010087	STM32F415VG	Cortex M	32	1.8	3.6	1024	192	SIMBOLS_CPU_MCU.SCHLIB	STM32F415VG	QFP_Sq_100P_Side_L.PcbLib	LQFP100_L
STM32F405VG	MCU	ISR02010088	STM32F405VG	Cortex M	32	1.8	3.6	1024	192	SIMBOLS_CPU_MCU.SCHLIB	STM32F405VG	QFP_Sq_100P_Side_L.PcbLib	LQFP100_L
STM32F407IE	MCU	ISR02010089	STM32F407IE	Cortex M	32	1.7	3.6	512	192	SIMBOLS_CPU_MCU.SCHLIB	STM32F407IE		BGA 176; LQFP 176 24x24x1.4
STM32F407VE	MCU	ISR02010090	STM32F407VE	Cortex M	32	1.8	3.6	512	192	SIMBOLS_CPU_MCU.SCHLIB	STM32F407VE	QFP_Sq_100P_Side_L.PcbLib	LQFP100_L
STM32L151R6	MCU	ISR02010091	STM32L151R6	Cortex M	32	1.65	3.6	32	10	SIMBOLS_CPU_MCU.SCHLIB	STM32L151R6		LQFP 64 10x10x1.4; TFBGA 64 5x5x1.2
STM32F303CC	MCU	ISR02010092	STM32F303CC	Cortex M	32	2	3.6	256	48	SIMBOLS_CPU_MCU.SCHLIB	STM32F303CC		LQFP 48 7x7x1.4
STM32L152R6	MCU	ISR02010093	STM32L152R6	Cortex M	32	1.65	3.6	32	10	SIMBOLS_CPU_MCU.SCHLIB	STM32L152R6		LQFP 64 10x10x1.4; TFBGA 64 5x5x1.2
STM32F101C6	MCU	ISR02010094	STM32F101C6	Cortex M	32	2	3.6	32	6	SIMBOLS_CPU_MCU.SCHLIB	STM32F101C6		LQFP 48 7x7x1.4
STM32F103R6	MCU	ISR02010095	STM32F103R6	Cortex M	32	2	3.6	32	10	SIMBOLS_CPU_MCU.SCHLIB	STM32F103R6		LQFP 64 10x10x1.4; TFBGA 64 5x5x1.2
STM32L152VC	MCU	ISR02010096	STM32L152VC	Cortex M	32	1.65	3.6	256	32	SIMBOLS_CPU_MCU.SCHLIB	STM32L152VC	QFP_Sq_100P_Side_L.PcbLib	LQFP100_L
STM32F101RE	MCU	ISR02010097	STM32F101RE	Cortex M	32	2	3.6	512	48	SIMBOLS_CPU_MCU.SCHLIB	STM32F101RE		LQFP 64 10x10x1.4
STM32W108CC	MCU	ISR02010098	STM32W108CC	Cortex M	32	2.1	3.6	256	16	SIMBOLS_CPU_MCU.SCHLIB	STM32W108CC		UFQFPN 48 7x7x0.55
STM32F051K4	MCU	ISR02010099	STM32F051K4	Cortex M	32	2	3.6	16	4	SIMBOLS_CPU_MCU.SCHLIB	STM32F051K4		UFQFPN 32 5x5x0.55
STM32F417ZG	MCU	ISR02010100	STM32F417ZG	Cortex M	32	1.7	3.6	1024	192	SIMBOLS_CPU_MCU.SCHLIB	STM32F417ZG	QFP_Shrink_Sq_50P_Side_L.PcbLib	SQFP50P2320x2320-144AL
STM32F415RG	MCU	ISR02010101	STM32F415RG	Cortex M	32	1.8	3.6	1024	192	SIMBOLS_CPU_MCU.SCHLIB	STM32F415RG	QFP_Shrink_Sq_50P_Side_L.PcbLib	SQFP50P1200X1200-64N
STM32F417VE	MCU	ISR02010102	STM32F417VE	Cortex M	32	1.8	3.6	512	192	SIMBOLS_CPU_MCU.SCHLIB	STM32F417VE	QFP_Sq_100P_Side_L.PcbLib	LQFP100_L
STM32F373VB	MCU	ISR02010103	STM32F373VB	Cortex M	32	2	3.6	128	24	SIMBOLS_CPU_MCU.SCHLIB	STM32F373VB	QFP_Sq_100P_Side_L.PcbLib	LQFP100_L
STM32L162RD	MCU	ISR02010104	STM32L162RD	Cortex M	32	1.65	3.6	384	48	SIMBOLS_CPU_MCU.SCHLIB	STM32L162RD		LQFP 64 10x10x1.4; WLCSP 64 BALLS DIE 436 P 0.4 MM
STM32F102R8	MCU	ISR02010105	STM32F102R8	Cortex M	32	2	3.6	64	10	SIMBOLS_CPU_MCU.SCHLIB	STM32F102R8		LQFP 64 10x10x1.4
STM32F100C4	MCU	ISR02010106	STM32F100C4	Cortex M	32	2	3.6	16	4	SIMBOLS_CPU_MCU.SCHLIB	STM32F100C4		LQFP 48 7x7x1.4
STM32F100R6	MCU	ISR02010107	STM32F100R6	Cortex M	32	2	3.6	32	4	SIMBOLS_CPU_MCU.SCHLIB	STM32F100R6		LQFP 64 10x10x1.4; TFBGA 64 5x5x1.2
STM32F103ZE	MCU	ISR02010108	STM32F103ZE	Cortex M	32	2	3.6	512	64	SIMBOLS_CPU_MCU.SCHLIB	STM32F103ZE		LFBGA 144 10x10x1.7; SQFP50P2320x2320-144AL
STM32F101R6	MCU	ISR02010109	STM32F101R6	Cortex M	32	2	3.6	32	6	SIMBOLS_CPU_MCU.SCHLIB	STM32F101R6		LQFP 64 10x10x1.4
STM32F100ZC	MCU	ISR02010110	STM32F100ZC	Cortex M	32	2	3.6	256	24	SIMBOLS_CPU_MCU.SCHLIB	STM32F100ZC	QFP_Shrink_Sq_50P_Side_L.PcbLib	SQFP50P2320x2320-144AL
STM32F207VE	MCU	ISR02010111	STM32F207VE	Cortex M	32	1.8	3.6	512	128	SIMBOLS_CPU_MCU.SCHLIB	STM32F207VE	QFP_Sq_100P_Side_L.PcbLib	LQFP100_L
STM32F205ZE	MCU	ISR02010112	STM32F205ZE	Cortex M	32	1.8	3.6	512	128	SIMBOLS_CPU_MCU.SCHLIB	STM32F205ZE	QFP_Shrink_Sq_50P_Side_L.PcbLib	SQFP50P2320x2320-144AL
STM32F205RE	MCU	ISR02010113	STM32F205RE	Cortex M	32	1.8	3.6	512	128	SIMBOLS_CPU_MCU.SCHLIB	STM32F205RE		LQFP 64 10x10x1.4; WLCSP 66L R9X9 PITCH 0.4 MM
STM32F050C6	MCU	ISR02010114	STM32F050C6	Cortex M	32	2	3.6	32	4	SIMBOLS_CPU_MCU.SCHLIB	STM32F050C6		LQFP 48 7x7x1.4
STM32F302CB	MCU	ISR02010115	STM32F302CB	Cortex M	32	2	3.6	128	32	SIMBOLS_CPU_MCU.SCHLIB	STM32F302CB		LQFP 48 7x7x1.4
STM32F372VC	MCU	ISR02010116	STM32F372VC	Cortex M	32	2	3.6	256	32	SIMBOLS_CPU_MCU.SCHLIB	STM32F372VC	QFP_Sq_100P_Side_L.PcbLib	LQFP100_L
STM32F100VC	MCU	ISR02010117	STM32F100VC	Cortex M	32	2	3.6	256	24	SIMBOLS_CPU_MCU.SCHLIB	STM32F100VC	QFP_Sq_100P_Side_L.PcbLib	LQFP100_L
STM32F372RB	MCU	ISR02010118	STM32F372RB	Cortex M	32	2	3.6	128	24	SIMBOLS_CPU_MCU.SCHLIB	STM32F372RB		LQFP 64 10x10x1.4
STM32L151C6	MCU	ISR02010119	STM32L151C6	Cortex M	32	1.65	3.6	32	10	SIMBOLS_CPU_MCU.SCHLIB	STM32L151C6		LQFP 48 7x7x1.4; UFQFPN 48 7x7x0.55
STM32F100VE	MCU	ISR02010120	STM32F100VE	Cortex M	32	2	3.6	512	32	SIMBOLS_CPU_MCU.SCHLIB	STM32F100VE	QFP_Sq_100P_Side_L.PcbLib	LQFP100_L
STM32F103T4	MCU	ISR02010121	STM32F103T4	Cortex M	32	2	3.6	16	6	SIMBOLS_CPU_MCU.SCHLIB	STM32F103T4		VFQFPN 36 6x6x1-0
STM32F103CB	MCU	ISR02010122	STM32F103CB	Cortex M	32	2	3.6	128	20	SIMBOLS_CPU_MCU.SCHLIB	STM32F103CB		LQFP 48 7x7x1.4; VFQFPN 48 7x7x1.0
STM32F051C6	MCU	ISR02010123	STM32F051C6	Cortex M	32	2	3.6	32	4	SIMBOLS_CPU_MCU.SCHLIB	STM32F051C6		LQFP 48 7x7x1.4
STM32F107VC	MCU	ISR02010124	STM32F107VC	Cortex M	32	2	3.6	256	64	SIMBOLS_CPU_MCU.SCHLIB	STM32F107VC		LFBGA 100 10x10x1.7; LQFP 100 14x14x1.4; US WF V.I.
STM32F107RB	MCU	ISR02010125	STM32F107RB	Cortex M	32	2	3.6	128	64	SIMBOLS_CPU_MCU.SCHLIB	STM32F107RB		LQFP 64 10x10x1.4
STM32F373V8	MCU	ISR02010126	STM32F373V8	Cortex M	32	2	3.6	64	16	SIMBOLS_CPU_MCU.SCHLIB	STM32F373V8	QFP_Sq_100P_Side_L.PcbLib	LQFP100_L
STM32L152CB	MCU	ISR02010127	STM32L152CB	Cortex M	32	1.65	3.6	128	16	SIMBOLS_CPU_MCU.SCHLIB	STM32L152CB		LQFP 48 7x7x1.4; UFQFPN 48 7x7x0.55
STM32F303VB	MCU	ISR02010128	STM32F303VB	Cortex M	32	2	3.6	128	40	SIMBOLS_CPU_MCU.SCHLIB	STM32F303VB	QFP_Sq_100P_Side_L.PcbLib	LQFP100_L
STM32F405OE	MCU	ISR02010129	STM32F405OE	Cortex M	32	1.7	3.6	512	192	SIMBOLS_CPU_MCU.SCHLIB	STM32F405OE		WLSCP 90 BALLS DIE 413 P 0.4 MM
STM32F051R4	MCU	ISR02010130	STM32F051R4	Cortex M	32	2	3.6	16	4	SIMBOLS_CPU_MCU.SCHLIB	STM32F051R4		LQFP 64 10x10x1.4
STM32F102RB	MCU	ISR02010131	STM32F102RB	Cortex M	32	2	3.6	128	16	SIMBOLS_CPU_MCU.SCHLIB	STM32F102RB		LQFP 64 10x10x1.4
STM32F103R4	MCU	ISR02010132	STM32F103R4	Cortex M	32	2	3.6	16	6	SIMBOLS_CPU_MCU.SCHLIB	STM32F103R4		LQFP 64 10x10x1.4; TFBGA 64 5x5x1.2
STM32F100C8	MCU	ISR02010133	STM32F100C8	Cortex M	32	2	3.6	64	8	SIMBOLS_CPU_MCU.SCHLIB	STM32F100C8		LQFP 48 7x7x1.4
STM32F100R4	MCU	ISR02010134	STM32F100R4	Cortex M	32	2	3.6	16	4	SIMBOLS_CPU_MCU.SCHLIB	STM32F100R4		LQFP 64 10x10x1.4; TFBGA 64 5x5x1.2
STM32F100RB	MCU	ISR02010135	STM32F100RB	Cortex M	32	2	3.6	128	8	SIMBOLS_CPU_MCU.SCHLIB	STM32F100RB		LQFP 64 10x10x1.4; TFBGA 64 5x5x1.2
STM32F100V8	MCU	ISR02010136	STM32F100V8	Cortex M	32	2	3.6	64	8	SIMBOLS_CPU_MCU.SCHLIB	STM32F100V8	QFP_Sq_100P_Side_L.PcbLib	LQFP100_L
STM32F100VD	MCU	ISR02010137	STM32F100VD	Cortex M	32	2	3.6	384	32	SIMBOLS_CPU_MCU.SCHLIB	STM32F100VD	QFP_Sq_100P_Side_L.PcbLib	LQFP100_L
STM32F373RB	MCU	ISR02010138	STM32F373RB	Cortex M	32	2	3.6	128	24	SIMBOLS_CPU_MCU.SCHLIB	STM32F373RB		LQFP 64 10x10x1.4
STM32F373C8	MCU	ISR02010139	STM32F373C8	Cortex M	32	2	3.6	64	16	SIMBOLS_CPU_MCU.SCHLIB	STM32F373C8		LQFP 48 7x7x1.4
STM32F302RC	MCU	ISR02010140	STM32F302RC	Cortex M	32	2	3.6	256	40	SIMBOLS_CPU_MCU.SCHLIB	STM32F302RC		LQFP 64 10x10x1.4
STM32F302RB	MCU	ISR02010141	STM32F302RB	Cortex M	32	2	3.6	128	32	SIMBOLS_CPU_MCU.SCHLIB	STM32F302RB		LQFP 64 10x10x1.4
STM32F372RC	MCU	ISR02010142	STM32F372RC	Cortex M	32	2	3.6	256	32	SIMBOLS_CPU_MCU.SCHLIB	STM32F372RC		LQFP 64 10x10x1.4
STM32F372V8	MCU	ISR02010143	STM32F372V8	Cortex M	32	2	3.6	64	16	SIMBOLS_CPU_MCU.SCHLIB	STM32F372V8	QFP_Sq_100P_Side_L.PcbLib	LQFP100_L
STM32F372C8	MCU	ISR02010144	STM32F372C8	Cortex M	32	2	3.6	64	16	SIMBOLS_CPU_MCU.SCHLIB	STM32F372C8		LQFP 48 7x7x1.4
STM32F051C8	MCU	ISR02010145	STM32F051C8	Cortex M	32	2	3.6	64	8	SIMBOLS_CPU_MCU.SCHLIB	STM32F051C8		LQFP 48 7x7x1.4
STM32F051K6	MCU	ISR02010146	STM32F051K6	Cortex M	32	2	3.6	32	4	SIMBOLS_CPU_MCU.SCHLIB	STM32F051K6		UFQFPN 32 5x5x0.55
STM32F051R8	MCU	ISR02010147	STM32F051R8	Cortex M	32	2	3.6	64	8	SIMBOLS_CPU_MCU.SCHLIB	STM32F051R8		LQFP 64 10x10x1.4
STM32F207VG	MCU	ISR02010148	STM32F207VG	Cortex M	32	1.8	3.6	1024	128	SIMBOLS_CPU_MCU.SCHLIB	STM32F207VG	QFP_Sq_100P_Side_L.PcbLib	LQFP100_L
STM32F207ZF	MCU	ISR02010149	STM32F207ZF	Cortex M	32	1.8	3.6	768	128	SIMBOLS_CPU_MCU.SCHLIB	STM32F207ZF	QFP_Shrink_Sq_50P_Side_L.PcbLib	SQFP50P2320x2320-144AL
STM32F207ZE	MCU	ISR02010150	STM32F207ZE	Cortex M	32	1.8	3.6	512	128	SIMBOLS_CPU_MCU.SCHLIB	STM32F207ZE	QFP_Shrink_Sq_50P_Side_L.PcbLib	SQFP50P2320x2320-144AL
STM32F205ZG	MCU	ISR02010151	STM32F205ZG	Cortex M	32	1.8	3.6	1024	128	SIMBOLS_CPU_MCU.SCHLIB	STM32F205ZG	QFP_Shrink_Sq_50P_Side_L.PcbLib	SQFP50P2320x2320-144AL
STM32F205VE	MCU	ISR02010152	STM32F205VE	Cortex M	32	1.8	3.6	512	128	SIMBOLS_CPU_MCU.SCHLIB	STM32F205VE	QFP_Sq_100P_Side_L.PcbLib	LQFP100_L
STM32F205RG	MCU	ISR02010153	STM32F205RG	Cortex M	32	1.8	3.6	1024	128	SIMBOLS_CPU_MCU.SCHLIB	STM32F205RG		LQFP 64 10x10x1.4; WLCSP 66L R9X9 PITCH 0.4 MM
STM32F215VG	MCU	ISR02010154	STM32F215VG	Cortex M	32	1.8	3.6	1024	128	SIMBOLS_CPU_MCU.SCHLIB	STM32F215VG	QFP_Sq_100P_Side_L.PcbLib	LQFP100_L
STM32F215RG	MCU	ISR02010155	STM32F215RG	Cortex M	32	1.8	3.6	1024	128	SIMBOLS_CPU_MCU.SCHLIB	STM32F215RG		LQFP 64 10x10x1.4
STM32F215VE	MCU	ISR02010156	STM32F215VE	Cortex M	32	1.8	3.6	512	128	SIMBOLS_CPU_MCU.SCHLIB	STM32F215VE	QFP_Sq_100P_Side_L.PcbLib	LQFP100_L
STM32F205ZC	MCU	ISR02010157	STM32F205ZC	Cortex M	32	1.8	3.6	256	96	SIMBOLS_CPU_MCU.SCHLIB	STM32F205ZC	QFP_Shrink_Sq_50P_Side_L.PcbLib	SQFP50P2320x2320-144AL
STM32F205RC	MCU	ISR02010158	STM32F205RC	Cortex M	32	1.8	3.6	256	96	SIMBOLS_CPU_MCU.SCHLIB	STM32F205RC		LQFP 64 10x10x1.4
STM32F100ZD	MCU	ISR02010159	STM32F100ZD	Cortex M	32	2	3.6	384	32	SIMBOLS_CPU_MCU.SCHLIB	STM32F100ZD	QFP_Shrink_Sq_50P_Side_L.PcbLib	SQFP50P2320x2320-144AL
STM32F103C8	MCU	ISR02010160	STM32F103C8	Cortex M	32	2	3.6	64	20	SIMBOLS_CPU_MCU.SCHLIB	STM32F103C8		LQFP 48 7x7x1.4
STM32F103C6	MCU	ISR02010161	STM32F103C6	Cortex M	32	2	3.6	32	10	SIMBOLS_CPU_MCU.SCHLIB	STM32F103C6		LQFP 48 7x7x1.4; VFQFPN 48 7x7x1.0
STM32F103RC	MCU	ISR02010162	STM32F103RC	Cortex M	32	2	3.6	256	48	SIMBOLS_CPU_MCU.SCHLIB	STM32F103RC		LQFP 64 10x10x1.4; WLCSP 64
STM32F103RB	MCU	ISR02010163	STM32F103RB	Cortex M	32	2	3.6	128	20	SIMBOLS_CPU_MCU.SCHLIB	STM32F103RB		LQFP 64 10x10x1.4; TFBGA 64 5x5x1.2
STM32F103VE	MCU	ISR02010164	STM32F103VE	Cortex M	32	2	3.6	512	64	SIMBOLS_CPU_MCU.SCHLIB	STM32F103VE		LFBGA 100 10x10x1.7; LQFP 100 14x14x1.4
STM32F103VB	MCU	ISR02010165	STM32F103VB	Cortex M	32	2	3.6	128	20	SIMBOLS_CPU_MCU.SCHLIB	STM32F103VB		LFBGA 100 10x10x1.7; LQFP 100 14x14x1.4
STM32F103ZC	MCU	ISR02010166	STM32F103ZC	Cortex M	32	2	3.6	256	48	SIMBOLS_CPU_MCU.SCHLIB	STM32F103ZC		LFBGA 144 10x10x1.7; SQFP50P2320x2320-144AL
STM32F101RB	MCU	ISR02010167	STM32F101RB	Cortex M	32	2	3.6	128	16	SIMBOLS_CPU_MCU.SCHLIB	STM32F101RB		LQFP 64 10x10x1.4; TFBGA 64 5x5x1.2
STM32F101VE	MCU	ISR02010168	STM32F101VE	Cortex M	32	2	3.6	512	48	SIMBOLS_CPU_MCU.SCHLIB	STM32F101VE	QFP_Sq_100P_Side_L.PcbLib	LQFP100_L
STM32F101VB	MCU	ISR02010169	STM32F101VB	Cortex M	32	2	3.6	128	16	SIMBOLS_CPU_MCU.SCHLIB	STM32F101VB	QFP_Sq_100P_Side_L.PcbLib	LQFP100_L
STM32F101V8	MCU	ISR02010170	STM32F101V8	Cortex M	32	2	3.6	64	10	SIMBOLS_CPU_MCU.SCHLIB	STM32F101V8	QFP_Sq_100P_Side_L.PcbLib	LQFP100_L
STM32F050K6	MCU	ISR02010171	STM32F050K6	Cortex M	32	2	3.6	32	4	SIMBOLS_CPU_MCU.SCHLIB	STM32F050K6		UFQFPN 32 5x5x0.55
STM32F373CB	MCU	ISR02010172	STM32F373CB	Cortex M	32	2	3.6	128	24	SIMBOLS_CPU_MCU.SCHLIB	STM32F373CB		LQFP 48 7x7x1.4
STM32F205VF	MCU	ISR02010173	STM32F205VF	Cortex M	32	1.8	3.6	768	128	SIMBOLS_CPU_MCU.SCHLIB	STM32F205VF	QFP_Sq_100P_Side_L.PcbLib	LQFP100_L
STM32F215ZG	MCU	ISR02010174	STM32F215ZG	Cortex M	32	1.8	3.6	1024	128	SIMBOLS_CPU_MCU.SCHLIB	STM32F215ZG	QFP_Shrink_Sq_50P_Side_L.PcbLib	SQFP50P2320x2320-144AL
STM32F217ZE	MCU	ISR02010175	STM32F217ZE	Cortex M	32	1.8	3.6	512	128	SIMBOLS_CPU_MCU.SCHLIB	STM32F217ZE	QFP_Shrink_Sq_50P_Side_L.PcbLib	SQFP50P2320x2320-144AL
STM32F101R4	MCU	ISR02010176	STM32F101R4	Cortex M	32	2	3.6	16	4	SIMBOLS_CPU_MCU.SCHLIB	STM32F101R4		LQFP 64 10x10x1.4
STM32F102C6	MCU	ISR02010177	STM32F102C6	Cortex M	32	2	3.6	32	6	SIMBOLS_CPU_MCU.SCHLIB	STM32F102C6		LQFP 48 7x7x1.4
STM32F102R4	MCU	ISR02010178	STM32F102R4	Cortex M	32	2	3.6	16	4	SIMBOLS_CPU_MCU.SCHLIB	STM32F102R4		LQFP 64 10x10x1.4
STM32W108CZ	MCU	ISR02010179	STM32W108CZ	Cortex M	32	2.1	3.6	192	12	SIMBOLS_CPU_MCU.SCHLIB	STM32W108CZ		UFQFPN 48 7x7x0.55
STM32F103T6	MCU	ISR02010180	STM32F103T6	Cortex M	32	2	3.6	32	10	SIMBOLS_CPU_MCU.SCHLIB	STM32F103T6		VFQFPN 36 6x6x1-0
STM32F103T8	MCU	ISR02010181	STM32F103T8	Cortex M	32	2	3.6	64	20	SIMBOLS_CPU_MCU.SCHLIB	STM32F103T8		VFQFPN 36 6x6x1-0
STM32F103ZD	MCU	ISR02010182	STM32F103ZD	Cortex M	32	2	3.6	384	64	SIMBOLS_CPU_MCU.SCHLIB	STM32F103ZD		LFBGA 144 10x10x1.7; SQFP50P2320x2320-144AL
STM32F103VD	MCU	ISR02010183	STM32F103VD	Cortex M	32	2	3.6	384	64	SIMBOLS_CPU_MCU.SCHLIB	STM32F103VD		LFBGA 100 10x10x1.7; LQFP 100 14x14x1.4
STM32F101TB	MCU	ISR02010184	STM32F101TB	Cortex M	32	2	3.6	128	16	SIMBOLS_CPU_MCU.SCHLIB	STM32F101TB		VFQFPN 36 6x6x1-0
STM32L151ZD	MCU	ISR02010185	STM32L151ZD	Cortex M	32	1.65	3.6	384	48	SIMBOLS_CPU_MCU.SCHLIB	STM32L151ZD	QFP_Shrink_Sq_50P_Side_L.PcbLib	SQFP50P2320x2320-144AL
STM32L152QD	MCU	ISR02010186	STM32L152QD	Cortex M	32	1.65	3.6	384	48	SIMBOLS_CPU_MCU.SCHLIB	STM32L152QD		UFBGA 7X7X0.6 132L P 0.5 R 12X12
STM32W108HB	MCU	ISR02010187	STM32W108HB	Cortex M	32	2.1	3.6	128	8	SIMBOLS_CPU_MCU.SCHLIB	STM32W108HB		VFQFPN 40 6x6x1.0
STM32F101C8	MCU	ISR02010188	STM32F101C8	Cortex M	32	2	3.6	64	10	SIMBOLS_CPU_MCU.SCHLIB	STM32F101C8		LQFP 48 7x7x1.4; VFQFPN 48 7x7x1.0
STM32F103VC	MCU	ISR02010189	STM32F103VC	Cortex M	32	2	3.6	256	48	SIMBOLS_CPU_MCU.SCHLIB	STM32F103VC		LFBGA 100 10x10x1.7; LQFP 100 14x14x1.4
STM32F103V8	MCU	ISR02010190	STM32F103V8	Cortex M	32	2	3.6	64	20	SIMBOLS_CPU_MCU.SCHLIB	STM32F103V8		LFBGA 100 10x10x1.7; LQFP 100 14x14x1.4
STM32F101VC	MCU	ISR02010191	STM32F101VC	Cortex M	32	2	3.6	256	32	SIMBOLS_CPU_MCU.SCHLIB	STM32F101VC	QFP_Sq_100P_Side_L.PcbLib	LQFP100_L
STM32F101ZE	MCU	ISR02010192	STM32F101ZE	Cortex M	32	2	3.6	512	48	SIMBOLS_CPU_MCU.SCHLIB	STM32F101ZE	QFP_Shrink_Sq_50P_Side_L.PcbLib	SQFP50P2320x2320-144AL
STM32F207ZG	MCU	ISR02010193	STM32F207ZG	Cortex M	32	1.8	3.6	1024	128	SIMBOLS_CPU_MCU.SCHLIB	STM32F207ZG	QFP_Shrink_Sq_50P_Side_L.PcbLib	SQFP50P2320x2320-144AL
STM32F205ZF	MCU	ISR02010194	STM32F205ZF	Cortex M	32	1.8	3.6	768	128	SIMBOLS_CPU_MCU.SCHLIB	STM32F205ZF	QFP_Shrink_Sq_50P_Side_L.PcbLib	SQFP50P2320x2320-144AL
STM32F205RF	MCU	ISR02010195	STM32F205RF	Cortex M	32	1.8	3.6	768	128	SIMBOLS_CPU_MCU.SCHLIB	STM32F205RF		LQFP 64 10x10x1.4
STM32F417IG	MCU	ISR02010196	STM32F417IG	Cortex M	32	1.7	3.6	1024	192	SIMBOLS_CPU_MCU.SCHLIB	STM32F417IG		BGA 176; LQFP 176 24x24x1.4
STM32F405ZG	MCU	ISR02010197	STM32F405ZG	Cortex M	32	1.8	3.6	1024	192	SIMBOLS_CPU_MCU.SCHLIB	STM32F405ZG	QFP_Shrink_Sq_50P_Side_L.PcbLib	SQFP50P2320x2320-144AL
STM32F417IE	MCU	ISR02010198	STM32F417IE	Cortex M	32	1.7	3.6	512	192	SIMBOLS_CPU_MCU.SCHLIB	STM32F417IE		BGA 176; LQFP 176 24x24x1.4
STM32F407ZE	MCU	ISR02010199	STM32F407ZE	Cortex M	32	1.7	3.6	512	192	SIMBOLS_CPU_MCU.SCHLIB	STM32F407ZE	QFP_Shrink_Sq_50P_Side_L.PcbLib	SQFP50P2320x2320-144AL
STM32F101RD	MCU	ISR02010200	STM32F101RD	Cortex M	32	2	3.6	384	48	SIMBOLS_CPU_MCU.SCHLIB	STM32F101RD		LQFP 64 10x10x1.4
STM32F103RD	MCU	ISR02010201	STM32F103RD	Cortex M	32	2	3.6	384	64	SIMBOLS_CPU_MCU.SCHLIB	STM32F103RD		LQFP 64 10x10x1.4; WLCSP 64
STM32F105RB	MCU	ISR02010202	STM32F105RB	Cortex M	32	2	3.6	128	64	SIMBOLS_CPU_MCU.SCHLIB	STM32F105RB		LQFP 64 10x10x1.4
STM32F105V8	MCU	ISR02010203	STM32F105V8	Cortex M	32	2	3.6	64	64	SIMBOLS_CPU_MCU.SCHLIB	STM32F105V8	QFP_Sq_100P_Side_L.PcbLib	LQFP100_L
STM32F105VC	MCU	ISR02010204	STM32F105VC	Cortex M	32	2	3.6	256	64	SIMBOLS_CPU_MCU.SCHLIB	STM32F105VC	QFP_Sq_100P_Side_L.PcbLib	LQFP100_L
STM32F302VC	MCU	ISR02010205	STM32F302VC	Cortex M	32	2	3.6	256	40	SIMBOLS_CPU_MCU.SCHLIB	STM32F302VC	QFP_Sq_100P_Side_L.PcbLib	LQFP100_L
STM32F101T6	MCU	ISR02010206	STM32F101T6	Cortex M	32	2	3.6	32	6	SIMBOLS_CPU_MCU.SCHLIB	STM32F101T6		VFQFPN 36 6x6x1-0
STM32F372CC	MCU	ISR02010207	STM32F372CC	Cortex M	32	2	3.6	256	32	SIMBOLS_CPU_MCU.SCHLIB	STM32F372CC		LQFP 48 7x7x1.4
STM32F103ZF	MCU	ISR02010208	STM32F103ZF	Cortex M	32	2	3.6	768	96	SIMBOLS_CPU_MCU.SCHLIB	STM32F103ZF		LFBGA 144 10x10x1.7; SQFP50P2320x2320-144AL
STM32F103VG	MCU	ISR02010209	STM32F103VG	Cortex M	32	2	3.6	1024	96	SIMBOLS_CPU_MCU.SCHLIB	STM32F103VG	QFP_Sq_100P_Side_L.PcbLib	LQFP100_L
STM32F207VF	MCU	ISR02010210	STM32F207VF	Cortex M	32	1.8	3.6	768	128	SIMBOLS_CPU_MCU.SCHLIB	STM32F207VF	QFP_Sq_100P_Side_L.PcbLib	LQFP100_L
STM32F205VG	MCU	ISR02010211	STM32F205VG	Cortex M	32	1.8	3.6	1024	128	SIMBOLS_CPU_MCU.SCHLIB	STM32F205VG	QFP_Sq_100P_Side_L.PcbLib	LQFP100_L
STM32F101ZG	MCU	ISR02010212	STM32F101ZG	Cortex M	32	2	3.6	1024	80	SIMBOLS_CPU_MCU.SCHLIB	STM32F101ZG	QFP_Shrink_Sq_50P_Side_L.PcbLib	SQFP50P2320x2320-144AL
STM32F103VF	MCU	ISR02010213	STM32F103VF	Cortex M	32	2	3.6	768	96	SIMBOLS_CPU_MCU.SCHLIB	STM32F103VF	QFP_Sq_100P_Side_L.PcbLib	LQFP100_L
STM32F217VG	MCU	ISR02010214	STM32F217VG	Cortex M	32	1.8	3.6	1024	128	SIMBOLS_CPU_MCU.SCHLIB	STM32F217VG	QFP_Sq_100P_Side_L.PcbLib	LQFP100_L
STM32F217IE	MCU	ISR02010215	STM32F217IE	Cortex M	32	1.8	3.6	512	128	SIMBOLS_CPU_MCU.SCHLIB	STM32F217IE		BGA 176; LQFP 176 24x24x1.4
STM32F205VC	MCU	ISR02010216	STM32F205VC	Cortex M	32	1.8	3.6	256	96	SIMBOLS_CPU_MCU.SCHLIB	STM32F205VC	QFP_Sq_100P_Side_L.PcbLib	LQFP100_L
STM32F205RB	MCU	ISR02010217	STM32F205RB	Cortex M	32	1.8	3.6	128	64	SIMBOLS_CPU_MCU.SCHLIB	STM32F205RB		LQFP 64 10x10x1.4
STM32L162QD	MCU	ISR02010218	STM32L162QD	Cortex M	32	1.65	3.6	384	48	SIMBOLS_CPU_MCU.SCHLIB	STM32L162QD		UFBGA 7X7X0.6 132L P 0.5 R 12X12
STM32L151VD	MCU	ISR02010219	STM32L151VD	Cortex M	32	1.65	3.6	384	48	SIMBOLS_CPU_MCU.SCHLIB	STM32L151VD	QFP_Sq_100P_Side_L.PcbLib	LQFP100_L
STM32L151QC	MCU	ISR02010220	STM32L151QC	Cortex M	32	1.65	3.6	256	32	SIMBOLS_CPU_MCU.SCHLIB	STM32L151QC		UFBGA 7X7X0.6 132L P 0.5 R 12X12
STM32F405OG	MCU	ISR02010221	STM32F405OG	Cortex M	32	1.7	3.6	1024	192	SIMBOLS_CPU_MCU.SCHLIB	STM32F405OG		WLSCP 90 BALLS DIE 413 P 0.4 MM
STM32F207IF	MCU	ISR02010222	STM32F207IF	Cortex M	32	1.8	3.6	768	128	SIMBOLS_CPU_MCU.SCHLIB	STM32F207IF		BGA 176; LQFP 176 24x24x1.4
STM32F102C8	MCU	ISR02010223	STM32F102C8	Cortex M	32	2	3.6	64	10	SIMBOLS_CPU_MCU.SCHLIB	STM32F102C8		LQFP 48 7x7x1.4
STM32F102R6	MCU	ISR02010224	STM32F102R6	Cortex M	32	2	3.6	32	6	SIMBOLS_CPU_MCU.SCHLIB	STM32F102R6		LQFP 64 10x10x1.4
STM32F100CB	MCU	ISR02010225	STM32F100CB	Cortex M	32	2	3.6	128	8	SIMBOLS_CPU_MCU.SCHLIB	STM32F100CB		LQFP 48 7x7x1.4
STM32F100R8	MCU	ISR02010226	STM32F100R8	Cortex M	32	2	3.6	64	8	SIMBOLS_CPU_MCU.SCHLIB	STM32F100R8		LQFP 64 10x10x1.4; TFBGA 64 5x5x1.2
STM32L152V8	MCU	ISR02010227	STM32L152V8	Cortex M	32	1.65	3.6	64	10	SIMBOLS_CPU_MCU.SCHLIB	STM32L152V8	QFP_Sq_100P_Side_L.PcbLib	LQFP100_L
STM32L151VB	MCU	ISR02010228	STM32L151VB	Cortex M	32	1.65	3.6	128	16	SIMBOLS_CPU_MCU.SCHLIB	STM32L151VB	QFP_Sq_100P_Side_L.PcbLib	LQFP100_L
STM32L152C8	MCU	ISR02010229	STM32L152C8	Cortex M	32	1.65	3.6	64	10	SIMBOLS_CPU_MCU.SCHLIB	STM32L152C8		LQFP 48 7x7x1.4; UFQFPN 48 7x7x0.55
STM32F100ZE	MCU	ISR02010230	STM32F100ZE	Cortex M	32	2	3.6	512	32	SIMBOLS_CPU_MCU.SCHLIB	STM32F100ZE	QFP_Shrink_Sq_50P_Side_L.PcbLib	SQFP50P2320x2320-144AL
STM32F051K8	MCU	ISR02010231	STM32F051K8	Cortex M	32	2	3.6	64	8	SIMBOLS_CPU_MCU.SCHLIB	STM32F051K8		LQFP 32 7x7x1.4; UFQFPN 32 5x5x0.55
STM32F051R6	MCU	ISR02010232	STM32F051R6	Cortex M	32	2	3.6	32	4	SIMBOLS_CPU_MCU.SCHLIB	STM32F051R6		LQFP 64 10x10x1.4
STM32F373RC	MCU	ISR02010233	STM32F373RC	Cortex M	32	2	3.6	256	32	SIMBOLS_CPU_MCU.SCHLIB	STM32F373RC		LQFP 64 10x10x1.4
STM32F051C4	MCU	ISR02010234	STM32F051C4	Cortex M	32	2	3.6	16	4	SIMBOLS_CPU_MCU.SCHLIB	STM32F051C4		LQFP 48 7x7x1.4
STM32F415OG	MCU	ISR02010235	STM32F415OG	Cortex M	32	1.7	3.6	1024	192	SIMBOLS_CPU_MCU.SCHLIB	STM32F415OG		WLSCP 90 BALLS DIE 413 P 0.4 MM
STM32F373R8	MCU	ISR02010236	STM32F373R8	Cortex M	32	2	3.6	64	16	SIMBOLS_CPU_MCU.SCHLIB	STM32F373R8		LQFP 64 10x10x1.4
STM32W108CB	MCU	ISR02010237	STM32W108CB	Cortex M	32	2.1	3.6	128	8	SIMBOLS_CPU_MCU.SCHLIB	STM32W108CB		VFQFPN 48 7x7x1.0
STM32L152RB	MCU	ISR02010238	STM32L152RB	Cortex M	32	1.65	3.6	128	16	SIMBOLS_CPU_MCU.SCHLIB	STM32L152RB		LQFP 64 10x10x1.4; TFBGA 64 5x5x1.2
STM32L152VB	MCU	ISR02010239	STM32L152VB	Cortex M	32	1.65	3.6	128	16	SIMBOLS_CPU_MCU.SCHLIB	STM32L152VB	QFP_Sq_100P_Side_L.PcbLib	LQFP100_L
LPC812M101JD20	MCU	ISR02010240	LPC812M101JD20	Cortex M0+	32					SIMBOLS_CPU_MCU.SCHLIB	LPC812M101			KS	10
MC9S08QE8CWL	MCU	ISR02010241	MC9S08QE8CWL	Freescale	8			8K		SIMBOLS_CPU_MCU.SCHLIB	MC9S08E8CWL			KS	5
LM3S8971	MCU	ISR02010242	LM3S8971	Cortex M3	32			256K	64K	SIMBOLS_CPU_MCU.SCHLIB				KS	2	NRND
M430F2131	MCU	ISR02010243	M430F2131	RISC	16					SIMBOLS_CPU_MCU.SCHLIB				KS	3	yes
M430F2274	MCU	ISR02010244	M430F2274	RISC	16					SIMBOLS_CPU_MCU.SCHLIB				KS	4	yes
MIC803-29D3VC3	RESET	ISR02010245	MIC803-29D3VC3	3-Pin Microprocessor Supervisor Open Drain 2V9		1V0-5V5				SIMBOLS_CPU_MCU.SCHLIB	MIC803	SOT23_N.PcbLib	SOT323-3AN
MIC803-30D3VC3	RESET	ISR02010246	MIC803-30D3VC3	3-Pin Microprocessor Supervisor Open Drain 3V0		1V0-5V5				SIMBOLS_CPU_MCU.SCHLIB	MIC803	SOT23_N.PcbLib	SOT323-3AN
MIC803-31D3VC3	RESET	ISR02010247	MIC803-31D3VC3	3-Pin Microprocessor Supervisor Open Drain 3V1		1V0-5V5				SIMBOLS_CPU_MCU.SCHLIB	MIC803	SOT23_N.PcbLib	SOT323-3AN
ATmega328-AU	MCU	ISR02010248	ATmega328-AU	ATMEL 8-BIT MICROCONTROLLER WITH 32KBYTES IN-SYSTEM PROGRAMMABLE FLASH TQFP32	8	1V8-5V5	5V5	32K	2K	SIMBOLS_CPU_MCU.SCHLIB	Atmega328_32P	QFP_Thin_Sq_80P_Side_L.PcbLib	TQFP80P900X900-32L
ATmega328-MM	MCU	ISR02010249	ATmega328-MM	ATMEL 8-BIT MICROCONTROLLER WITH 32KBYTES IN-SYSTEM PROGRAMMABLE FLASH TQFP	8	1V8-5V5	5V5	32K	2K	SIMBOLS_CPU_MCU.SCHLIB
ATmega328-MU	MCU	ISR02010250	ATmega328-MU	ATMEL 8-BIT MICROCONTROLLER WITH 32KBYTES IN-SYSTEM PROGRAMMABLE FLASH MLF32	8	1V8-5V5	5V5	32K	2K	SIMBOLS_CPU_MCU.SCHLIB	Atmega328_32P
ATmega328-PU	MCU	ISR02010251	ATmega328-PU	ATMEL 8-BIT MICROCONTROLLER WITH 32KBYTES IN-SYSTEM PROGRAMMABLE FLASH PDIP28	8	1V8-5V5	5V5	32K	2K	SIMBOLS_CPU_MCU.SCHLIB	Atmega328_28P
C8051F800-GM	MCU	ISR02010252	C8051F800-GM	Mixed Signal ISP Flash MCU Family	8	1V8 3V6	3V6	16K	512	SIMBOLS_CPU_MCU.SCHLIB	C8051F800-GM	QFN_Sq_50P_Side_L.PcbLib	QFN50P400X400-20V1L
STM32F4-Discovery	MODULE	ISR02010253	STM32F4-Discovery	STM32F407VG BASED BOARD	32					SIMBOLS_CPU_MCU.SCHLIB	STM32F4-Discovery	FootprintsPersonals.PcbLib	STM32F4-Discovery
STM32L011D3P6	MCU	ISR02010254	STM32L011D3P6	Cortex M0+ Low Power	32	1V65-3V6	4	8k	512	SIMBOLS_CPU_MCU.SCHLIB	STM32L011D3P6	TSOP_65P_L.PcbLib	TSOP65P640-14AL
STM32L071KZU	MCU	ISR02010255	STM32L071KZU	Cortex M0+ Low Power	32	1V65-3V6	4	64k	20k	SIMBOLS_CPU_MCU.SCHLIB	STM32L071KZU	FootprintsPersonals.PcbLib	QFN50P500X500-32V2M
STM32F072RBT6	MCU	ISR02010256	STM32F072RBT6	Cortex M0+	32	1V65-3V6	4	128k	16k	SIMBOLS_CPU_MCU.SCHLIB	STM32F072RBT6	QFP_Shrink_Sq_50P_Side_L.PcbLib	SQFP50P1200x1200-64L

## MEMORIES
Part Number	Part Type	Code	Value	Description	Bus width	Voltage	Voltage max	Speed	Library path	Library Ref	Footprint path	Footprint Ref	Magatzem	Quantitat	Obsolet	Manufacturer	Distributor	Price	DatasheetDocument	Sim Description	Sim Excluded Parts	Sim File	Sim Kind	Sim Model Name	Sim Netlist	Sim Parameters	Sim Port Map	Sim Spice Prefix	Sim subKind	Equivalent1	Equivalent2	Equivalent3
N25Q512A13GSF40G	SNORFLASH	ISR09010000	512Mb	Serial NOR Flash 512Mb Memory 3V, Multiple I/O, 4KB Sector Erase	SERIAL	2V7	3V6	108MHz	SIMBOLS_MEMORY.SCHLIB	N25Q512A13GSF	SOIC_127P_N.PCBLIB	SOIC127P1030-16N
IS66WVE4M16BLL	PSRAM	ISR09010001	64Mb	PSRAM 64Mb 1V8 - 2V95	PARALEL	2V7	2V6	70nS	SIMBOLS_MEMORY.SCHLIB	IS66WVE4M16BLL	BGA_Rect.PcbLib	BGA75P6X8-48B
M24SR64	RFID	ISR09010002	64Kb	Dynamic NFC/RFID tag IC with 64-Kbit EEPROM, NFC Forum Type 4 Tag and I²C interface	SERIAL				Personalitzats.schlib	M24SR64	FootprintsPersonals.PcbLib	UDFN8

## Logica Programable
Part Number	Part Type	Code	Value	Description	Gates (LUT)	ELC	CLBs	Slices	RAMbits	BlockRAMbits	Multipliers	DCMs	UserI/O	I/OPairs	BitstreamSize	InSystemFlashbits	Library path	Library Ref	Footprint path	Footprint Ref	Magatzem	Quantitat	Obsolet	Manufacturer	Distributor	Price	DatasheetDocument	Sim Description	Sim Excluded Parts	Sim File	Sim Kind	Sim Model Name	Sim Netlist	Sim Parameters	Sim Port Map	Sim Spice Prefix	Sim subKind	Equivalent1	Equivalent2	Equivalent3
	FPGA	ISR02020000
XC2C64A-5QFG48C	CPLD	ISR02020001	XC2C64A	CPLD, COOLRUNNER-II, 64MCELL 0.5mm Quad Flat No Lead									37				SIMBOLS_LOGICA.SchLib
XC2C64A-7QFG48C	CPLD	ISR02020002	XC2C64A	CPLD, COOLRUNNER-II, 64MCELL 0.5mm Quad Flat No Lead									37				SIMBOLS_LOGICA.SchLib
XC2C64A-5VQ44C	CPLD	ISR02020003	XC2C64A	CPLD, COOLRUNNER-II, 64MCELL 0.8mm Very Thin Quad Flat Pack									33				SIMBOLS_LOGICA.SchLib
XC2C64A-7VQ44C	CPLD	ISR02020004	XC2C64A	CPLD, COOLRUNNER-II, 64MCELL 0.8mm Very Thin Quad Flat Pack									33				SIMBOLS_LOGICA.SchLib
XC2C64A-5CP56C	CPLD	ISR02020005	XC2C64A	CPLD, COOLRUNNER-II, 64MCELL 0.5mm Chip Scale Package									45				SIMBOLS_LOGICA.SchLib
XC2C64A-7CP56C	CPLD	ISR02020006	XC2C64A	CPLD, COOLRUNNER-II, 64MCELL 0.5mm Chip Scale Package									45				SIMBOLS_LOGICA.SchLib
XC2C64A-5VQ100C	CPLD	ISR02020007	XC2C64A	CPLD, COOLRUNNER-II, 64MCELL 0.5mm Very Thin Quad Flat Pack									64				SIMBOLS_LOGICA.SchLib
XC2C64A-7VQ100C	CPLD	ISR02020008	XC2C64A	CPLD, COOLRUNNER-II, 64MCELL 0.5mm Very Thin Quad Flat Pack									64				SIMBOLS_LOGICA.SchLib
XC2C64A-5VQG44C	CPLD	ISR02020009	XC2C64A	CPLD, COOLRUNNER-II, 64MCELL 0.8mm Very Thin Quad Flat Pack									33				SIMBOLS_LOGICA.SchLib
XC2C64A-7VQG44C	CPLD	ISR02020010	XC2C64A	CPLD, COOLRUNNER-II, 64MCELL 0.8mm Very Thin Quad Flat Pack									33				SIMBOLS_LOGICA.SchLib	XC2C64A-7VQG44C	QFP_Thin_Sq_80P_Side_L.PcbLib	TQFP80P1200X1200-44AL
XC2C64A-5CPG56C	CPLD	ISR02020011	XC2C64A	CPLD, COOLRUNNER-II, 64MCELL 0.5mm Chip Scale Package									45				SIMBOLS_LOGICA.SchLib
XC2C64A-7CPG56C	CPLD	ISR02020012	XC2C64A	CPLD, COOLRUNNER-II, 64MCELL 0.5mm Chip Scale Package									45				SIMBOLS_LOGICA.SchLib
XC2C64A-5VQG100C	CPLD	ISR02020013	XC2C64A	CPLD, COOLRUNNER-II, 64MCELL 0.5mm Very Thin Quad Flat Pack									64				SIMBOLS_LOGICA.SchLib
XC2C64A-7VQG100C	CPLD	ISR02020014	XC2C64A	CPLD, COOLRUNNER-II, 64MCELL 0.5mm Very Thin Quad Flat Pack									64				SIMBOLS_LOGICA.SchLib
XC2C64A-7VQ44I	CPLD	ISR02020015	XC2C64A	CPLD, COOLRUNNER-II, 64MCELL 0.8mm Very Thin Quad Flat Pack									33				SIMBOLS_LOGICA.SchLib
XC2C64A-7QFG48I	CPLD	ISR02020016	XC2C64A	CPLD, COOLRUNNER-II, 64MCELL 0.5mm Quad Flat No Lead									37				SIMBOLS_LOGICA.SchLib
XC2C64A-7CP56I	CPLD	ISR02020017	XC2C64A	CPLD, COOLRUNNER-II, 64MCELL 0.5mm Chip Scale Package									45				SIMBOLS_LOGICA.SchLib
XC2C64A-7VQ100I	CPLD	ISR02020018	XC2C64A	CPLD, COOLRUNNER-II, 64MCELL 0.5mm Very Thin Quad Flat Pack									64				SIMBOLS_LOGICA.SchLib
XC2C64A-7VQG44I	CPLD	ISR02020019	XC2C64A	CPLD, COOLRUNNER-II, 64MCELL 0.8mm Very Thin Quad Flat Pack									33				SIMBOLS_LOGICA.SchLib
XC2C64A-7CPG56I	CPLD	ISR02020020	XC2C64A	CPLD, COOLRUNNER-II, 64MCELL 0.5mm Chip Scale Package									45				SIMBOLS_LOGICA.SchLib
XC2C64A-7VQG100I	CPLD	ISR02020021	XC2C64A	CPLD, COOLRUNNER-II, 64MCELL 0.5mm Very Thin Quad Flat Pack									64				SIMBOLS_LOGICA.SchLib

## Logica Conversors Dades
Part Number	Part Type	Code	Value	Description	Voltage	Library path	Library Ref	Footprint path	Footprint Ref	Magatzem	Quantitat	Obsolet	Manufacturer	Distributor	Price	DatasheetDocument	Sim Description	Sim Excluded Parts	Sim File	Sim Kind	Sim Model Name	Sim Netlist	Sim Parameters	Sim Port Map	Sim Spice Prefix	Sim subKind	Equivalent1	Equivalent2	Equivalent3
AD7843ARU	TOUCH SCREEN	ISR02050000	AD7843ARU	Touch Screen Digitizer		SIMBOLS_DATA_CONVERTERS.SCHLIB	AD7843ARU
ADS1298IPAG	ADC	ISR02050001	ADS1298IPAG	Low-Power, 8-Channel, 24-Bit Analog Front-End for Biopotential Measurements		SIMBOLS_DATA_CONVERTERS.SCHLIB	ADS1298IPAG	QFP_Shrink_Sq_50P_Side_N.PcbLib	SQFP50P1200X1200-64N
ADUM6401CRIZ	ISOLATOR	ISR02050002	ADUM6401CRIZ	isolated DC/DC + quad channels 1INS 3OUTS		SIMBOLS_DATA_CONVERTERS.SCHLIB	ADUM6401	SOIC_127P_N.PCBLIB	SOIC127P1030-16CN
ADUM6403ARIZ	ISOLATOR	ISR02050003	ADUM6403ARIZ	isolated DC/DC + quad channels 3INS 1OUTS		SIMBOLS_DATA_CONVERTERS.SCHLIB	ADUM6403	SOIC_127P_N.PCBLIB	SOIC127P1030-16CN
ADV7611BSWZ	HDMI	ISR02050004	ADV7611BSWZ	Low Power 165 MHz HDMI Receiver		SIMBOLS_DATA_CONVERTERS.SCHLIB	ADV7611BSWZ
MAX3486CSA	RS-485/422	ISR02050005	MAX3486CSA	3.3V-Powered, 10Mbps and Slew-Rate-Limited True RS-485/RS-422 Transceivers		SIMBOLS_DATA_CONVERTERS.SCHLIB	MAX3486CSA
PCA9536	IO EXPANDER	ISR02050006	PCA9536	4-bit I2C-bus and SMBus I/O port		SIMBOLS_DATA_CONVERTERS.SCHLIB	PCA9536
PCA9554AD	IO EXPANDER	ISR02050007	PCA9554AD	8-bit I2C-bus and SMBus I/O port with interrupt		SIMBOLS_DATA_CONVERTERS.SCHLIB	PCA9554AD
PCA9698BS	IO EXPANDER	ISR02050008	PCA9698BS	40 GPIO I2C EXPANDER		SIMBOLS_DATA_CONVERTERS.SCHLIB	PCA9698BS
STMPE811	TOUCH SCREEN	ISR02050009	STMPE811	S-Touch® advanced resistive touchscreen controller with 8-bit GPIO expander		SIMBOLS_DATA_CONVERTERS.SCHLIB	STMPE811
TXB0106PWR	LEVEL TRANSLATOR	ISR02050010	TXB0106	6-BIT BIDIRECTIONAL VOLTAGE-LEVEL TRANSLATOR		SIMBOLS_DATA_CONVERTERS.SCHLIB	TXB0106	TSOP_65P_L.PcbLib	TSOP65P640-16BL
AFE4400	AFE	ISR02050011	AFE4400	Integrated Analog Front End for Heart Rate Monitors and Low Cost Pulse Oximeters		SIMBOLS_DATA_CONVERTERS.SCHLIB	AFE4400	Wrist Watch.PcbLib	QFN-40[RHA-42P]
AFE4403	AFE	ISR02050012	AFE4403	Ultra-Small, Integrated Analog Front-End for Heart Rate Monitors and Low-Cost Pulse Oximeters		SIMBOLS_DATA_CONVERTERS.SCHLIB	AFE4400	FootprintsPersonals.PcbLib	BGA36C50P6X6_304X304X50
AFE4490RHA	AFE	ISR02050013	AFE4490RHA	Integrated Analog Front End for Pulse Oximeters		SIMBOLS_DATA_CONVERTERS.SCHLIB	AFE4400	Wrist Watch.PcbLib	QFN-40[RHA-42P]
MAX5135GUE+	ADC	ISR02050014	MAX5135GUE+	4 outputs, 16-/12-Bit, Voltage-Output DACs TSSOP16		SIMBOLS_DATA_CONVERTERS.SCHLIB	MAX5135GUE	TSOP_65P_L.PcbLib	TSOP65P640-16AL
MAX5135GTG+	ADC	ISR02050015	MAX5135GTG+	4 outputs, 16-/12-Bit, Voltage-Output DACs TQFN-EP 24		SIMBOLS_DATA_CONVERTERS.SCHLIB	MAX5135GUE	QFN_Sq_50P_Side_L.PcbLib	QFN50P400X400-24VBL
USB5534B	USB	ISR02050016	USB5534B	4-Port SS/HS USB Hub Controller		SIMBOLS_DATA_CONVERTERS.SCHLIB	USB5534B	QFN_Sq_50P_Side_L.PcbLib	QFN50P900X900-64VAL
FT232BL	USB-RS232	ISR02050017	FT232BL	USB-TO-UART, SMD, 32LQFP – Not recomended for new dessigns		FTDI Communication UART.SchLib	FT232BL	FTDI Communication UART.PcbLib	LQFP-32_N
FT232RL	USB-RS232	ISR02050018	FT232RL	USB-TO-UART, SMD, TSSOP-28		FTDI Communication UART.SchLib	FT232RL	SOP_65P_M.PcbLib	SOP65P780-28BM
FT232RQ	USB-RS232	ISR02050019	FT232RQ	USB-TO-UART, SMD, 32LQFP		FTDI Communication UART.SchLib	FT232RQ	QFN_Sq_50P_Side_N.PcbLib	QFN50P500X500-32VAN
TUSB8020B	USB	ISR02050020	TUSB8020B	Two-Port USB 3.0 HUB		SIMBOLS_DATA_CONVERTERS.SCHLIB	TUSB8020B	QFP_Thin_Sq_50P_Side_N.PcbLib	TSQFP50P900X900_HS-48N-EP
PCA9306DQER	LEVEL TRANSLATOR	ISR02050021	PCA9306DQER	I2C Level Translator		SIMBOLS_DATA_CONVERTERS.SCHLIB	PCA9306DQER	FootprintsPersonals.PcbLib	X2SON8
Si88240ED-IS	ISOLATOR	ISR02050022	Si88240ED	QUAD DIGITAL ISOLATORS WITH DC-DC CONVERTER – 4 Forward digital - 0 Reverse Digital		SIMBOLS_DATA_CONVERTERS.SCHLIB	SI88240	SOIC_127P_N.PCBLIB	SOIC127P1030-20AN
Si88241ED-IS	ISOLATOR	ISR02050023	Si88241ED	QUAD DIGITAL ISOLATORS WITH DC-DC CONVERTER – 3 Forward digital - 1 Reverse Digital		SIMBOLS_DATA_CONVERTERS.SCHLIB	SI88241	SOIC_127P_N.PCBLIB	SOIC127P1030-20AN
Si88242ED-IS	ISOLATOR	ISR02050024	Si88242ED	QUAD DIGITAL ISOLATORS WITH DC-DC CONVERTER – 2 Forward digital – 2 Reverse Digital		SIMBOLS_DATA_CONVERTERS.SCHLIB	SI88242	SOIC_127P_N.PCBLIB	SOIC127P1030-20AN
Si88243ED-IS	ISOLATOR	ISR02050025	Si88243ED	QUAD DIGITAL ISOLATORS WITH DC-DC CONVERTER - 3 Forward digital – 1 Reverse Digital		SIMBOLS_DATA_CONVERTERS.SCHLIB	SI88243	SOIC_127P_N.PCBLIB	SOIC127P1030-20AN
Si88244ED-IS	ISOLATOR	ISR02050026	Si88244ED	QUAD DIGITAL ISOLATORS WITH DC-DC CONVERTER – 0 Forward digital – 4 Reverse Digital		SIMBOLS_DATA_CONVERTERS.SCHLIB	SI88244	SOIC_127P_N.PCBLIB	SOIC127P1030-20AN
TLC5971PWP	PWM	ISR02050027	TLC5971PWP	12-Channel, 16-Bit, Enhanced Spectrum, PWM, RGB, LED Driver With 3.3-V Linear Regulator		SIMBOLS_DATA_CONVERTERS.SCHLIB	TLC5971PWP	SOP_65P_M.PcbLib	SOP65P640-20M-EP
TLC5971RGE	PWM	ISR02050028	TLC5971RGE	12-Channel, 16-Bit, Enhanced Spectrum, PWM, RGB, LED Driver With 3.3-V Linear Regulator		SIMBOLS_DATA_CONVERTERS.SCHLIB	TLC5971RGE	QFN_Sq_50P_Side_L.PcbLib	QFN50P400X400-24WAL
LT1785CS8#PBF	RS-485/422	ISR02050029	LT1785	60V Fault Protected RS485/RS422 Transceivers 8-Lead-Plastic-SO		SIMBOLS_DATA_CONVERTERS.SCHLIB	LT1785	SOIC_127P_N.PCBLIB	SOIC127P600-8AN
ISO3080DW	RS-485/422 ISOLATOR	ISR02050030	ISO3080	Isolated 5-V Half-Duplex RS-485 Transceivers		SIMBOLS_DATA_CONVERTERS.SCHLIB	ISO3080	SOIC_127P_N.PCBLIB	SOIC127P1041-16N
ISO3080DWG4	RS-485/422 ISOLATOR	ISR02050031	ISO3080	Isolated 5-V Half-Duplex RS-485 Transceivers		SIMBOLS_DATA_CONVERTERS.SCHLIB	ISO3080	SOIC_127P_N.PCBLIB	SOIC127P1041-16N
ISO3080DWR	RS-485/422 ISOLATOR	ISR02050032	ISO3080	Isolated 5-V Half-Duplex RS-485 Transceivers		SIMBOLS_DATA_CONVERTERS.SCHLIB	ISO3080	SOIC_127P_N.PCBLIB	SOIC127P1041-16N
ISO3080DWRG4	RS-485/422 ISOLATOR	ISR02050033	ISO3080	Isolated 5-V Half-Duplex RS-485 Transceivers		SIMBOLS_DATA_CONVERTERS.SCHLIB	ISO3080	SOIC_127P_N.PCBLIB	SOIC127P1041-16N
ISO3082DW	RS-485/422 ISOLATOR	ISR02050034	ISO3082	Isolated 5-V Full-Duplex RS-485 Transceivers		SIMBOLS_DATA_CONVERTERS.SCHLIB	ISO3082	SOIC_127P_N.PCBLIB	SOIC127P1041-16N
ISO3082DWG4	RS-485/422 ISOLATOR	ISR02050035	ISO3082	Isolated 5-V Full-Duplex RS-485 Transceivers		SIMBOLS_DATA_CONVERTERS.SCHLIB	ISO3082	SOIC_127P_N.PCBLIB	SOIC127P1041-16N
ISO3082DWR	RS-485/422 ISOLATOR	ISR02050036	ISO3082	Isolated 5-V Full-Duplex RS-485 Transceivers		SIMBOLS_DATA_CONVERTERS.SCHLIB	ISO3082	SOIC_127P_N.PCBLIB	SOIC127P1041-16N
ISO3082DWRG4	RS-485/422 ISOLATOR	ISR02050037	ISO3082	Isolated 5-V Full-Duplex RS-485 Transceivers		SIMBOLS_DATA_CONVERTERS.SCHLIB	ISO3082	SOIC_127P_N.PCBLIB	SOIC127P1041-16N
ISO3086DW	RS-485/422 ISOLATOR	ISR02050038	ISO3086	Isolated 5-V Half-Duplex RS-485 Transceivers		SIMBOLS_DATA_CONVERTERS.SCHLIB	ISO3080	SOIC_127P_N.PCBLIB	SOIC127P1041-16N
ISO3086DWG4	RS-485/422 ISOLATOR	ISR02050039	ISO3086	Isolated 5-V Half-Duplex RS-485 Transceivers		SIMBOLS_DATA_CONVERTERS.SCHLIB	ISO3080	SOIC_127P_N.PCBLIB	SOIC127P1041-16N
ISO3086DWR	RS-485/422 ISOLATOR	ISR02050040	ISO3086	Isolated 5-V Half-Duplex RS-485 Transceivers		SIMBOLS_DATA_CONVERTERS.SCHLIB	ISO3080	SOIC_127P_N.PCBLIB	SOIC127P1041-16N
ISO3088DW	RS-485/422 ISOLATOR	ISR02050041	ISO3088	Isolated 5-V Full-Duplex RS-485 Transceivers		SIMBOLS_DATA_CONVERTERS.SCHLIB	ISO3082	SOIC_127P_N.PCBLIB	SOIC127P1041-16N
ISO3088DWG4	RS-485/422 ISOLATOR	ISR02050042	ISO3088	Isolated 5-V Full-Duplex RS-485 Transceivers		SIMBOLS_DATA_CONVERTERS.SCHLIB	ISO3082	SOIC_127P_N.PCBLIB	SOIC127P1041-16N
ISO3088DWR	RS-485/422 ISOLATOR	ISR02050043	ISO3088	Isolated 5-V Full-Duplex RS-485 Transceivers		SIMBOLS_DATA_CONVERTERS.SCHLIB	ISO3082	SOIC_127P_N.PCBLIB	SOIC127P1041-16N
ISO3088DWRG4	RS-485/422 ISOLATOR	ISR02050044	ISO3088	Isolated 5-V Full-Duplex RS-485 Transceivers		SIMBOLS_DATA_CONVERTERS.SCHLIB	ISO3082	SOIC_127P_N.PCBLIB	SOIC127P1041-16N
Si8422AB-D-IS	ISOLATOR	ISR02050045	Si8422AB	LOW-POWER, DUAL-CHANNEL DIGITAL ISOLATORS 2.5KV 1Mbps		SIMBOLS_DATA_CONVERTERS.SCHLIB	Si8422-8	SOIC_127P_N.PCBLIB	SOIC127P600-8N
Si8422BB-D-IS	ISOLATOR	ISR02050046	Si8422BB	LOW-POWER, DUAL-CHANNEL DIGITAL ISOLATORS 2.5KV 150Mbps		SIMBOLS_DATA_CONVERTERS.SCHLIB	Si8422-8	SOIC_127P_N.PCBLIB	SOIC127P600-8N
Si8423AB-D-IS	ISOLATOR	ISR02050047	Si8423AB	LOW-POWER, DUAL-CHANNEL DIGITAL ISOLATORS 2.5KV 1Mbps		SIMBOLS_DATA_CONVERTERS.SCHLIB	Si8420-8	SOIC_127P_N.PCBLIB	SOIC127P600-8N
Si8423BB-D-IS	ISOLATOR	ISR02050048	Si8423BB	LOW-POWER, DUAL-CHANNEL DIGITAL ISOLATORS 2.5KV 150Mbps		SIMBOLS_DATA_CONVERTERS.SCHLIB	Si8420-8	SOIC_127P_N.PCBLIB	SOIC127P600-8N
Si8410AD-D-IS4	ISOLATOR	ISR02050049	Si8410AD	LOW-POWER, SINGLE-CHANNEL DIGITAL ISOLATORS 5KV 1Mbps		SIMBOLS_DATA_CONVERTERS.SCHLIB	Si8410	SOIC_127P_N.PCBLIB	SOIC127P1041-16N
Si8410BD-D-IS4	ISOLATOR	ISR02050050	Si8410BD	LOW-POWER, SINGLE-CHANNEL DIGITAL ISOLATORS 5KV 150Mbps		SIMBOLS_DATA_CONVERTERS.SCHLIB	Si8410	SOIC_127P_N.PCBLIB	SOIC127P1041-16N
Si8420AD-D-IS4	ISOLATOR	ISR02050051	Si8420AD	LOW-POWER, DUAL-CHANNEL DIGITAL ISOLATORS 5KV 1Mbps		SIMBOLS_DATA_CONVERTERS.SCHLIB	Si8420	SOIC_127P_N.PCBLIB	SOIC127P1041-16N
Si8420BD-D-IS4	ISOLATOR	ISR02050052	Si8420BD	LOW-POWER, DUAL-CHANNEL DIGITAL ISOLATORS 5KV 150Mbps		SIMBOLS_DATA_CONVERTERS.SCHLIB	Si8420	SOIC_127P_N.PCBLIB	SOIC127P1041-16N
Si8421AD-D-IS4	ISOLATOR	ISR02050053	Si8421AD	LOW-POWER, DUAL-CHANNEL DIGITAL ISOLATORS 5KV 1Mbps		SIMBOLS_DATA_CONVERTERS.SCHLIB	Si8421	SOIC_127P_N.PCBLIB	SOIC127P1041-16N
Si8421BD-D-IS4	ISOLATOR	ISR02050054	Si8421BD	LOW-POWER, DUAL-CHANNEL DIGITAL ISOLATORS 5KV 150Mbps		SIMBOLS_DATA_CONVERTERS.SCHLIB	Si8421	SOIC_127P_N.PCBLIB	SOIC127P1041-16N
Si8422AD-D-IS	ISOLATOR	ISR02050055	Si8422AD	LOW-POWER, DUAL-CHANNEL DIGITAL ISOLATORS 5KV 1Mbps		SIMBOLS_DATA_CONVERTERS.SCHLIB	Si8422	SOIC_127P_N.PCBLIB	SOIC127P1041-16N
Si8422BD-D-IS	ISOLATOR	ISR02050056	Si8422BD	LOW-POWER, DUAL-CHANNEL DIGITAL ISOLATORS 5KV 150Mbps		SIMBOLS_DATA_CONVERTERS.SCHLIB	Si8422	SOIC_127P_N.PCBLIB	SOIC127P1041-16N
Si8423AD-D-IS	ISOLATOR	ISR02050057	Si8423AD	LOW-POWER, DUAL-CHANNEL DIGITAL ISOLATORS 5KV 1Mbps		SIMBOLS_DATA_CONVERTERS.SCHLIB	Si8420	SOIC_127P_N.PCBLIB	SOIC127P1041-16N
Si8423BD-D-IS	ISOLATOR	ISR02050058	Si8423AD	LOW-POWER, DUAL-CHANNEL DIGITAL ISOLATORS 5KV 150Mbps		SIMBOLS_DATA_CONVERTERS.SCHLIB	Si8420	SOIC_127P_N.PCBLIB	SOIC127P1041-16N
SC18IS602BIPW	BRIDGE	ISR02050059	SC18IS602B	I2C-bus to SPI bridge		SIMBOLS_DATA_CONVERTERS.SCHLIB	SC18IS602B	TSOP_65P_L.PcbLib	TSOP65P640-16AL
ST3485ECDR	RS-485/422 Transceiver	ISR02050060	ST3485ECDR	3.3 V powered, 15 kV ESD protected, up to 12 Mbps RS-485/ RS-422 transceiver		SIMBOLS_DATA_CONVERTERS.SCHLIB	LT1785	SOIC_127P_N.PCBLIB	SOIC127P600-8AN
TXB0108PWR	LEVEL TRANSLATOR	ISR02050061	TXB0108	8-BIT BIDIRECTIONAL VOLTAGE-LEVEL TRANSLATOR		SIMBOLS_DATA_CONVERTERS.SCHLIB	TXB0108	TSOP_65P_L.PcbLib	TSOP65P640-20BL
TXB0104PWR	LEVEL TRANSLATOR	ISR02050062	TXB0104	4-BIT BIDIRECTIONAL VOLTAGE-LEVEL TRANSLATOR		SIMBOLS_DATA_CONVERTERS.SCHLIB	TXB0104	TSOP_65P_L.PcbLib	TSOP65P640-14AL

## Logica no programable i generic
Part Number	Part Type	Code	Value	Description	Voltage	Library path	Library Ref	Footprint path	Footprint Ref	Magatzem	Quantitat	Obsolet	Manufacturer	Distributor	Price	DatasheetDocument	Sim Description	Sim Excluded Parts	Sim File	Sim Kind	Sim Model Name	Sim Netlist	Sim Parameters	Sim Port Map	Sim Spice Prefix	Sim subKind	Equivalent1	Equivalent2	Equivalent3
NC7SZ157P6X	SINGLE	ISR02040000	NC7SZ157P6X	High Speed 2:1 Multiplexer		SIMBOLS_LOGICA.SHCLIB	NC7SZ157	SOT23_5-6Lead_N.PcbLib	SOT363-6N
SN74LVC1G14DBVR	SINGLE	ISR02040001	SN74LVC1G14DBVR	Schmitt-Trigger Inverter	1V6 – 5V5	SIMBOLS_LOGICA.SHCLIB	SINGLE-TRIGGER	SOT23_5-6Lead_M.PcbLib	SOT23-5BM
SN74LVC1G08DBVR	SINGLE	ISR02040002	SN74LVC1G08DBVR	2-Input Positive-AND Gate	1V6 – 5V5	SIMBOLS_LOGICA.SHCLIB	SINGLE-AND	SOT23_5-6Lead_M.PcbLib	SOT23-5BM
SN74AHC1G32DCKR	SINGLE	ISR02040003	SN74AHC1G32DCKR	2-Input Positive-OR Gate SC-70	2V-5V5	SIMBOLS_LOGICA.SHCLIB	SINGLE-OR	SOT23_5-6Lead_M.PcbLib	SOT353-5M
SN74AHC1G32DBVR	SINGLE	ISR02040004	SN74AHC1G32DBVR	2-Input Positive-OR Gate SOT-23	2V-5V5	SIMBOLS_LOGICA.SHCLIB	SINGLE-OR	SOT23_5-6Lead_M.PcbLib	SOT23-5BM
SN74AHC1G32DRLR	SINGLE	ISR02040005	SN74AHC1G32DRLR	2-Input Positive-OR Gate SOT	2V-5V5	SIMBOLS_LOGICA.SHCLIB	SINGLE-OR	SOT23_5-6Lead_M.PcbLib	SOT-5M
SN74LVC1G19DBVR	SINGLE	ISR02040006	SN74LVC1G19DBVR	MUX/DEMUX, DUAL, 2 CH, SOT-23-6	1V6 – 5V5	SIMBOLS_LOGICA.SHCLIB	MUX2	SOT23_5-6Lead_M.PcbLib	SOT26A-6N
MAX4641EUA	SWITCH	ISR02040007	MAX4641EUA	4Ω Dual SPST Analog Switches in 8 μMAX. NO-NO	1V8-5V5	SIMBOLS_LOGICA.SHCLIB	MAX4641EUA	SOP_65P_M.PcbLib	SOP65P640-8M
SN74LVC1G00DBVR	SINGLE	ISR02040008	SN74LVC1G00DBVR	2-Input Positive-NAND Gate	1V6 – 5V5	SIMBOLS_LOGICA.SHCLIB	SINGLE-NAND	SOT23_5-6Lead_M.PcbLib	SOT23-5BM
SN74AHC1G02DCKR	SINGLE	ISR02040009	SN74AHC1G02DCKR	2-Input Positive-NOR Gate SC-70	2V-5V5	SIMBOLS_LOGICA.SHCLIB	SINGLE-NOR	SOT23_5-6Lead_M.PcbLib	SOT353-5M
SN74AHC1G02DBVR	SINGLE	ISR02040010	SN74AHC1G02DBVR	2-Input Positive-NOR Gate SOT-23	2V-5V5	SIMBOLS_LOGICA.SHCLIB	SINGLE-NOR	SOT23_5-6Lead_M.PcbLib	SOT23-5BM
SN74AHC1G02DRLR	SINGLE	ISR02040011	SN74AHC1G02DRLR	2-Input Positive-NOR Gate SOT	2V-5V5	SIMBOLS_LOGICA.SHCLIB	SINGLE-NOR	SOT23_5-6Lead_M.PcbLib	SOT-5M

## Semiconductors Transistors
Part Number	Part Type	Code	Value	Power	Description	Library path	Library Ref	Footprint path	Footprint Ref	Magatzem	Quantitat	Obsolet	Manufacturer	Distributor	Price	DatasheetDocument	Sim Description	Sim Excluded Parts	Sim File	Sim Kind	Sim Model Name	Sim Netlist	Sim Parameters	Sim Port Map	Sim Spice Prefix	Sim subKind	Equivalent1	Equivalent2	Equivalent3
2N7002MTF	N Channel	ISR02060000	2N7002	200mW	60 V, 200 mA, 5Ohms N-Channel,SOT-23	SIMBOLS_SEMICONDUCTORS.SCHLIB	MOSFET-N	SOT23_L.PcbLib	SOT23-3L	KS	41					http://www.fairchildsemi.com/ds/2N/2N7002MTF.pdf
BC847C	NPN	ISR02060001	BC847C	250mW	45 V, 100 mA, NPN general purpose,SOT-23	SIMBOLS_SEMICONDUCTORS.SCHLIB	NPN	SOT23_L.PcbLib	SOT23-3L							http://www.nxp.com/acrobat_download/datasheets/BC847_BC547_SER_7.pdf
BC857C	PNP	ISR02060002	BC857C	250mW	45 V, 100 mA, PNP general purpose,SOT-23	SIMBOLS_SEMICONDUCTORS.SCHLIB	PNP	SOT23_L.PcbLib	SOT23-3L							http://www.nxp.com/acrobat_download/datasheets/BC847_BC547_SER_7.pdf
MMBT3904L	NPN	ISR02060003	MMBT3904L	350mW	40 V, 200 mA, NPN general purpose,SOT-23	SIMBOLS_SEMICONDUCTORS.SCHLIB	NPN	SOT23_L.PcbLib	SOT23-3L							http://www.fairchildsemi.com/ds/2N/2N3904.pdf
NTR4003NT1G	N Channel	ISR02060004	NTR4003NT1G	830mW	NTR4003NT1G - MOSFET, N, 30V, SOT-23	SIMBOLS_SEMICONDUCTORS.SCHLIB	MOSFET-N	SOT23_L.PcbLib	SOT23-3L							http://www.farnell.com/datasheets/86005.pdf
NX3008NBK	N Channel	ISR02060005	NX3008NBK	350mW	MOSFET, Trench, Canal N, 400 mA, 30 V, 1 ohm, 4.5 V, 900 mV SOT-23	SIMBOLS_SEMICONDUCTORS.SCHLIB	MOSFET-N	SOT23_L.PcbLib	SOT23-3L	KS	24
TN0201K-T1	N Channel	ISR02060006	TN0201K-T1	350mW	MOSFET-N 0.42A 20V VGSth = 2.0 SOT-23	SIMBOLS_SEMICONDUCTORS.SCHLIB	MOSFET-N	SOT23_L.PcbLib	SOT23-3L
IRF9310PBF	P Channel	ISR02060007	IRF9310PBF		MOSFET, P 20A 30V	SIMBOLS_SEMICONDUCTORS.SCHLIB	MOSFET-P 8PINS	SOIC_127P_N.PcbLib	SOIC127P600-8BN
TMS2311CX	P Channel	ISR02060008	TMS2311CX	900mW	MOSFET, P 20V 4A SOT-23	SIMBOLS_SEMICONDUCTORS.SCHLIB	MOSFET-P	SOT23_L.PcbLib	SOT23-3L	KS	25
BSS138-7-F	N Channel	ISR02060009	BSS138-7-F		MOSFET, N 50V 0A2 SOT-23	SIMBOLS_SEMICONDUCTORS.SCHLIB	MOSFET-N	SOT23_L.PcbLib	SOT23-3L	KS	25
LM5101B	Drivers	ISR02060010	LM5101B		LM5101B 2A High Voltage High-Side and Low-Side Gate Drivers					KS	2
BC817-25	NPN	ISR02060011	BC817-25	300mW	NPN, 45 V, 170 MHz, 300 mW, 500 mA SOT-23	SIMBOLS_SEMICONDUCTORS.SCHLIB	NPN	SOT23_L.PcbLib	SOT23-3L	KS	25
FAN7380	Drivers	ISR02060012	FAN7380		Half-Bridge Gate Driver					KS	1
SI4539A	Dual	ISR02060013	SI4539A			SIMBOLS_SEMICONDUCTORS.SCHLIB
SI4463D	P Channel	ISR02060014	SI4463D			SIMBOLS_SEMICONDUCTORS.SCHLIB
P4NK60ZFP	N Channel	ISR02060015	P4NK60ZFP			SIMBOLS_SEMICONDUCTORS.SCHLIB
BC847BS	NPN	ISR02060016	BC847BS,115	250mW	45 V, 100 mA, Dual NPN general purpose,SOT-363	SIMBOLS_SEMICONDUCTORS.SCHLIB	DUAL_NPN	SOT23_5-6Lead_M.PcbLib	SOT363-5M							http://www.nxp.com/acrobat_download/datasheets/BC847_BC547_SER_7.pdf
MMBTA42	NPN	ISR02060017	MMBTA42	300mW	300V,500mA, NPN general purpose	SIMBOLS_SEMICONDUCTORS.SCHLIB	NPN	SOT23_L.PcbLib	SOT23-3L
MMBTA92	PNP	ISR02060018	MMBTA92	350mW	300V,500mA, PNP general purpose	SIMBOLS_SEMICONDUCTORS.SCHLIB	PNP	SOT23_L.PcbLib	SOT23-3L
IRLML0100TRPbF	N Channel	ISR02060019	IRLML0100TRPbF	1300mW	MOSFET-N 100V, 1.6A, SOT-23	SIMBOLS_SEMICONDUCTORS.SCHLIB	MOSFET-N	SOT23_L.PcbLib	SOT23-3L
ZXM62P02E6	P Channel	ISR02060020	ZXM62P02E6	1700mW	2.3 A, 20 V, 200 mohm, 4.5 V, -700 mV, SOT-23	SIMBOLS_SEMICONDUCTORS.SCHLIB	MOSFET-P	SOT23_L.PcbLib	SOT23-6L	KS	39

## Semiconductors Diodes
Part Number	Part Type	Code	Value	Vrrm	Vf	Av Current	Power	Description	Library path	Library Ref	Footprint path	Footprint Ref	Magatzem	Quantitat	Obsolet	Manufacturer	Distributor	Price	DatasheetDocument	Sim Description	Sim Excluded Parts	Sim File	Sim Kind	Sim Model Name	Sim Netlist	Sim Parameters	Sim Port Map	Sim Spice Prefix	Sim subKind	Equivalent1	Equivalent2	Equivalent3
BAS16	Small Signal	---	BAS16	100	0.85v-10mA	0.2A	0.35W	Small Signal DIODE Vf <=0.85v-10mA Vrrm<100 Ir <0.2A Pd <0.35W	SIMBOLS_SEMICONDUCTORS.SCHLIB	DIODE
BAS16	Small Signal	ISR02070000	BAS16	100	0.85v-10mA	0.2A	0.35W	Small Signal DIODE Vf <=0.85v-10mA Vrrm<100 Ir <0.2A Pd <0.35W	SIMBOLS_SEMICONDUCTORS.SCHLIB	DIODE									http://www.nxp.com/acrobat/datasheets/BAS16_SER_5.pdf
SS12	Schottky	ISR02070001	SS12	20	0.5V-1A	1A	1.1W	Schottky DIODE Vf <=0.5V-1A Vrrm<20 Ir <1A Pd <1.1W	SIMBOLS_SEMICONDUCTORS.SCHLIB	SCHOTTKY/TVS									http://www.fairchildsemi.com/ds/SS/SS12.pdf
SS13	Schottky	ISR02070002	SS13	30	0.5V-1A	1A	1.1W	Schottky DIODE Vf <=0.5V-1A Vrrm<30 Ir <1A Pd <1.1W	SIMBOLS_SEMICONDUCTORS.SCHLIB	SCHOTTKY/TVS									http://www.fairchildsemi.com/ds/SS/SS12.pdf
SS14	Schottky	ISR02070003	SS14	40	0.5V-1A	1A	1.1W	Schottky DIODE Vf <=0.5V-1A Vrrm<40 Ir <1A Pd <1.1W	SIMBOLS_SEMICONDUCTORS.SCHLIB	SCHOTTKY/TVS									http://www.fairchildsemi.com/ds/SS/SS12.pdf
SS15	Schottky	ISR02070004	SS15	50	0.7V-1A	1A	1.1W	Schottky DIODE Vf <=0.7V-1A Vrrm<50 Ir <1A Pd <1.1W	SIMBOLS_SEMICONDUCTORS.SCHLIB	SCHOTTKY/TVS									http://www.fairchildsemi.com/ds/SS/SS12.pdf
SS16	Schottky	ISR02070005	SS16	60	0.7V-1A	1A	1.1W	Schottky DIODE Vf <=0.7V-1A Vrrm<60 Ir <1A Pd <1.1W	SIMBOLS_SEMICONDUCTORS.SCHLIB	SCHOTTKY/TVS									http://www.fairchildsemi.com/ds/SS/SS12.pdf
SS18	Schottky	ISR02070006	SS18	80	0.85V-1A	1A	1.1W	Schottky DIODE Vf <=0.85V-1A Vrrm<80 Ir <1A Pd <1.1W	SIMBOLS_SEMICONDUCTORS.SCHLIB	SCHOTTKY/TVS									http://www.fairchildsemi.com/ds/SS/SS12.pdf
SS19	Schottky	ISR02070007	SS19	90	0.85V-1A	1A	1.1W	Schottky DIODE Vf <=0.85V-1A Vrrm<90 Ir <1A Pd <1.1W	SIMBOLS_SEMICONDUCTORS.SCHLIB	SCHOTTKY/TVS									http://www.fairchildsemi.com/ds/SS/SS12.pdf
SS100	Schottky	ISR02070008	SS100	100	0.85V-1A	1A	1.1W	Schottky DIODE Vf <=0.85V-1A Vrrm<100 Ir <1A Pd <1.1W	SIMBOLS_SEMICONDUCTORS.SCHLIB	SCHOTTKY/TVS									http://www.fairchildsemi.com/ds/SS/SS12.pdf
1N4004	General Purpose	ISR02070009	1N4004	400	1V1-1A	1A	3W	General Purpose DIODE Vf <=1V1-1A Vrrm<400 Ir <1A Pd <3W	SIMBOLS_SEMICONDUCTORS.SCHLIB	DIODE									http://www.fairchildsemi.com/ds/1N/1N4004.pdf
SS24	Schottky	ISR02070010	SS24	40	0.5V-2A	2A	1.3W	Schottky DIODE Vf <=0.5V-2A Vrrm<40 Ir <2A Pd <1.3W	SIMBOLS_SEMICONDUCTORS.SCHLIB	SCHOTTKY/TVS									http://www.fairchildsemi.com/ds/SS/SS24.pdf
BZX843.3V	ZENER	ISR02070011	BZX84C3.3V	'3.3	0V9-10mA		0.35W	ZENER '3.3V P:0.35W SMD	SIMBOLS_SEMICONDUCTORS.SCHLIB	ZENER	SOT23_N.PcbLib	SOT23-3N-ISR
BZX84C2V4	ZENER	ISR02070012	BZX84C2V4	2.4	0V9-10mA		0.35W	ZENER 2.4V P:0.35W SMD	SIMBOLS_SEMICONDUCTORS.SCHLIB	ZENER	SOT23_N.PcbLib	SOT23-3N-ISR
BZX84C2V7	ZENER	ISR02070013	BZX84C2V7	2.7	0V9-10mA		0.35W	ZENER 2.7V P:0.35W SMD	SIMBOLS_SEMICONDUCTORS.SCHLIB	ZENER	SOT23_N.PcbLib	SOT23-3N-ISR
BZX84C4V7	ZENER	ISR02070014	BZX84C4V7	4.7	0V9-10mA		0.35W	ZENER 4.7V P:0.35W SMD	SIMBOLS_SEMICONDUCTORS.SCHLIB	ZENER	SOT23_N.PcbLib	SOT23-3N-ISR
BZX84C3V6	ZENER	ISR02070015	BZX84C3V6	3.6	0V9-10mA		0.35W	ZENER 3.6 V P:0.35W SMD	SIMBOLS_SEMICONDUCTORS.SCHLIB	ZENER	SOT23_N.PcbLib	SOT23-3N-ISR
BZX84C3V9	ZENER	ISR02070016	BZX84C3V9	3.9	0V9-10mA		0.35W	ZENER 3.9 V P:0.35W SMD	SIMBOLS_SEMICONDUCTORS.SCHLIB	ZENER	SOT23_N.PcbLib	SOT23-3N-ISR
BZX84C4V3	ZENER	ISR02070017	BZX84C4V3	4.3	0V9-10mA		0.35W	ZENER 4.3 V P:0.35W SMD	SIMBOLS_SEMICONDUCTORS.SCHLIB	ZENER	SOT23_N.PcbLib	SOT23-3N-ISR
BZX84C5V1	ZENER	ISR02070018	BZX84C5V1	5.1	0V9-10mA		0.35W	ZENER 5.1 V P:0.35W SMD	SIMBOLS_SEMICONDUCTORS.SCHLIB	ZENER	SOT23_N.PcbLib	SOT23-3N-ISR
BZX84C5V6	ZENER	ISR02070019	BZX84C5V6	5.6	0V9-10mA		0.35W	ZENER 5.6 V P:0.35W SMD	SIMBOLS_SEMICONDUCTORS.SCHLIB	ZENER	SOT23_N.PcbLib	SOT23-3N-ISR
BZX84C6V2	ZENER	ISR02070020	BZX84C6V2	6.2	0V9-10mA		0.35W	ZENER 6.2 V P:0.35W SMD	SIMBOLS_SEMICONDUCTORS.SCHLIB	ZENER	SOT23_N.PcbLib	SOT23-3N-ISR
BZX84C6V8	ZENER	ISR02070021	BZX84C6V8	6.8	0V9-10mA		0.35W	ZENER 6.8 V P:0.35W SMD	SIMBOLS_SEMICONDUCTORS.SCHLIB	ZENER	SOT23_N.PcbLib	SOT23-3N-ISR
BZX84C7V5	ZENER	ISR02070022	BZX84C7V5	7.5	0V9-10mA		0.35W	ZENER 7.5 V P:0.35W SMD	SIMBOLS_SEMICONDUCTORS.SCHLIB	ZENER	SOT23_N.PcbLib	SOT23-3N-ISR
BZX84C8V2	ZENER	ISR02070023	BZX84C8V2	8.2	0V9-10mA		0.35W	ZENER 8.2 V P:0.35W SMD	SIMBOLS_SEMICONDUCTORS.SCHLIB	ZENER	SOT23_N.PcbLib	SOT23-3N-ISR
BZX84C9V1	ZENER	ISR02070024	BZX84C9V1	9.1	0V9-10mA		0.35W	ZENER 9.1 V P:0.35W SMD	SIMBOLS_SEMICONDUCTORS.SCHLIB	ZENER	SOT23_N.PcbLib	SOT23-3N-ISR
BZX84C10	ZENER	ISR02070025	BZX84C10	10	0V9-10mA		0.35W	ZENER 10V P:0.35W SMD	SIMBOLS_SEMICONDUCTORS.SCHLIB	ZENER	SOT23_N.PcbLib	SOT23-3N-ISR
BZX84C11	ZENER	ISR02070026	BZX84C11	11	0V9-10mA		0.35W	ZENER 11V P:0.35W SMD	SIMBOLS_SEMICONDUCTORS.SCHLIB	ZENER	SOT23_N.PcbLib	SOT23-3N-ISR
BZX84C12	ZENER	ISR02070027	BZX84C12	12	0V9-10mA		0.35W	ZENER 12V P:0.35W SMD	SIMBOLS_SEMICONDUCTORS.SCHLIB	ZENER	SOT23_N.PcbLib	SOT23-3N-ISR
BZX84C13	ZENER	ISR02070028	BZX84C13	13	0V9-10mA		0.35W	ZENER 13V P:0.35W SMD	SIMBOLS_SEMICONDUCTORS.SCHLIB	ZENER	SOT23_N.PcbLib	SOT23-3N-ISR
BZX84C15	ZENER	ISR02070029	BZX84C15	15	0V9-10mA		0.35W	ZENER 15V P:0.35W SMD	SIMBOLS_SEMICONDUCTORS.SCHLIB	ZENER	SOT23_N.PcbLib	SOT23-3N-ISR
BZX84C16	ZENER	ISR02070030	BZX84C16	16	0V9-10mA		0.35W	ZENER 16V P:0.35W SMD	SIMBOLS_SEMICONDUCTORS.SCHLIB	ZENER	SOT23_N.PcbLib	SOT23-3N-ISR
BZX84C18	ZENER	ISR02070031	BZX84C18	18	0V9-10mA		0.35W	ZENER 18V P:0.35W SMD	SIMBOLS_SEMICONDUCTORS.SCHLIB	ZENER	SOT23_N.PcbLib	SOT23-3N-ISR
BZX84C20	ZENER	ISR02070032	BZX84C20	20	0V9-10mA		0.35W	ZENER 20V P:0.35W SMD	SIMBOLS_SEMICONDUCTORS.SCHLIB	ZENER	SOT23_N.PcbLib	SOT23-3N-ISR
BZX84C22	ZENER	ISR02070033	BZX84C22	22	0V9-10mA		0.35W	ZENER 22V P:0.35W SMD	SIMBOLS_SEMICONDUCTORS.SCHLIB	ZENER	SOT23_N.PcbLib	SOT23-3N-ISR
BZX84C24	ZENER	ISR02070034	BZX84C24	24	0V9-10mA		0.35W	ZENER 24V P:0.35W SMD	SIMBOLS_SEMICONDUCTORS.SCHLIB	ZENER	SOT23_N.PcbLib	SOT23-3N-ISR
BZX84C27	ZENER	ISR02070035	BZX84C27	27	0V9-10mA		0.35W	ZENER 27V P:0.35W SMD	SIMBOLS_SEMICONDUCTORS.SCHLIB	ZENER	SOT23_N.PcbLib	SOT23-3N-ISR
BZX84C30	ZENER	ISR02070036	BZX84C30	30	0V9-10mA		0.35W	ZENER 30V P:0.35W SMD	SIMBOLS_SEMICONDUCTORS.SCHLIB	ZENER	SOT23_N.PcbLib	SOT23-3N-ISR
BZX84C33	ZENER	ISR02070037	BZX84C33	33	0V9-10mA		0.35W	ZENER 33V P:0.35W SMD	SIMBOLS_SEMICONDUCTORS.SCHLIB	ZENER	SOT23_N.PcbLib	SOT23-3N-ISR
BAV99	Schottky	ISR02070038	BAV99	70	0V71-1mA	0A2	250mW	DIODE, ULTRAFAST, 130MA, 100V, SOT-23	SIMBOLS_SEMICONDUCTORS.SCHLIB	SERIE DIODES	SOT23_N.PcbLib	SOT23-3N							http://www.fairchildsemi.com/ds/BA/BAV99.pdf
BAT54	Schottky	ISR02070039	BAT54	30,0	0V8-0,1A	0,2A	0,29W	Schottky 30V P:0,29W SMD	SIMBOLS_SEMICONDUCTORS.SCHLIB	SCHOTTKY/TVS	SOT23_N.PcbLib	SOT23-3N-ISR					1081190		http://www.fairchildsemi.com/ds/BA%2FBAT54.pdf
BAT54A	Schottky	ISR02070040	BAT54A	30,0	0V8-0,1A	0,2A	0,29W	Dual Series Schottky 30V P:0,29W SMD Common Anode	SIMBOLS_SEMICONDUCTORS.SCHLIB								9885188		http://www.fairchildsemi.com/ds/BA%2FBAT54.pdf
BAT54S	Schottky	ISR02070041	BAT54S	30,0	0V8-0,1A	0,2A	0,29W	Dual Series Schottky 30V P:0,29W SMD Serie	SIMBOLS_SEMICONDUCTORS.SCHLIB	SERIE DIODES							1621835		http://www.fairchildsemi.com/ds/BA%2FBAT54.pdf
BAT54C	Schottky	ISR02070042	BAT54C	30,0	0V8-0,1A	0,2A	0,29W	Dual Series Schottky 30V P:0,29W SMD Common Cathode	SIMBOLS_SEMICONDUCTORS.SCHLIB								1621834		http://www.fairchildsemi.com/ds/BA%2FBAT54.pdf
1N4148WS-V	Schottky	ISR02070043	1N4148WS-V	100	1V	0,15A	0,2W	Small Signal Fast Switching Diode	SIMBOLS_SEMICONDUCTORS.SCHLIB	DIODE									http://www.vishay.com/docs/85751/1n4148ws.pdf
PTZTE259.1B	ZENER	ISR02070044	PTZTE259.1B	9V8	0V9-10mA		1W	ZENER 9.8 V P:1W SMD	SIMBOLS_SEMICONDUCTORS.SCHLIB	ZENER	SOD-2.PcbLib	SOD-106
BAV99W	Small Signal	ISR02070045	BAV99W		1,25V	130mA	200mW	DIODE, ULTRAFAST, 130MA, 100V, SOT-323	SIMBOLS_SEMICONDUCTORS.SCHLIB	SERIE DIODES	SOT23_M.PcbLib	SOT323-3AM
BAV99S	Small Signal	ISR02070046	BAV99S		1,25V	130mA	250mW	Dual DIODE, ULTRAFAST, 130MA, 100V, SOT-363	SIMBOLS_SEMICONDUCTORS.SCHLIB	BAV99S	SOT23_5-6Lead_N.PcbLib	SOT363-6N
ES3H	Schottky	ISR02070047	Schottky	500V	1,3V	3A		Ultrafast DIODE, 3A , 500V , SMC	SIMBOLS_SEMICONDUCTORS.SCHLIB	DIODE	FootprintsPersonals.PcbLib	SMC/DO-214AB
SS2PH10-M3/84A	Schottky	ISR02070048	SS2PH10-M3/84A	100V	0.62V	2A		Diode 2A, 100V DO-220AA	SIMBOLS_SEMICONDUCTORS.SCHLIB	DIODE	FootprintsPersonals.PcbLib	DO-220AA
MBR0530	Schottky	ISR02070049	MBR0530	30V	>0.43V	0.5A		Diode 0.5A, 30V SOD-123 2L	SIMBOLS_SEMICONDUCTORS.SCHLIB	DIODE_2P	SOD-2.PcbLib	SOD-123/X.85
MBR0540	Schottky	ISR02070050	MBR0540	40V	>0.43V	0.5A		Diode 0.5A, 40V SOD-123 2L	SIMBOLS_SEMICONDUCTORS.SCHLIB	DIODE_2P	SOD-2.PcbLib	SOD-123/X.85

## Analogics Amplificadors
Part Number	Part Type	Code	Value	Description	Voltage	Library path	Library Ref	Footprint path	Footprint Ref	Magatzem	Quantitat	Obsolet	Manufacturer	Distributor	Price	DatasheetDocument	Sim Description	Sim Excluded Parts	Sim File	Sim Kind	Sim Model Name	Sim Netlist	Sim Parameters	Sim Port Map	Sim Spice Prefix	Sim subKind	Equivalent1	Equivalent2	Equivalent3
AMC1200STDUBRQ1	AO	ISR02080000	AMC1200STDUBRQ1	Fully-Differential Isolation Amplifier		SIMBOLS_ANALOGICS.schlib	AMC1200	TSOP_65P_L.PcbLib	TSOP65P490-8AL	KS	2
OPA381AIDGKT	TAO	ISR02080001	OPA381AIDGKT	Precision, Low Power, 18MHz Transimpedance Amplifier						KS	4
OPA348AIDBVTG4	AO	ISR02080002	OPA348AIDBVTG4	1MHz, 45uA, RRIO, Single Op Amp						KS	10
OPA2348AIDCNTG4	AO	ISR02080003	OPA2348AIDCNTG4	1MHz, 45uA, RRIO, Dual Op Amp						KS	6
UA741CN	AO	ISR02080004	UA741CN	General-purpose single operational amplifier						KS	10
UA741CP	AO	ISR02080005	UA741CP	General-purpose single operational amplifier						KS	7
VCA610P	AO	ISR02080006	VCA610P	WIDEBAND VOLTAGE CONTROLLED AMPLIFIER						KS	4	REP VCA810	TEXAS
LT1228	TAO	ISR02080007	LT1228	100MHz Current Feedback Amplifier with DC Gain Control						KS	2
LM311N	COMP	ISR02080008	LM311N	Single comparator						KS	1
OPA333AIDBVT	AO	ISR02080009	OPA333AIDBVT	1.8-V, microPower, CMOS Operational Amplifiers, Zero-Drift Series		SIMBOLS_ANALOGICS.schlib	OA-5P	SOT23_5-6Lead_M.PcbLib	SOT23-5AM
OPA2349EA/250	AO	ISR02080010	OPA2349EA/250	1µA, Rail-to-Rail I/O CMOS OPERATIONAL AMPLIFIERS		SIMBOLS_ANALOGICS.schlib	OPA2349EA/250	FootprintsPersonals.PcbLib	SOT23-8
LT6004CMS8#PBF	AO	ISR02080011	LT6004CMS8#PBF	1.6V to 116V, 1µA Precision Rail-to-Rail Dual MSOP-8		SIMBOLS_ANALOGICS.schlib	DUAL_OA	SOP_65P_M.PcbLib	SOP65P640-8M
AMC1200TDWVRQ1	AO	ISR02080012	AMC1200TDWVRQ1	Fully-Differential Isolation Amplifier		SIMBOLS_ANALOGICS.schlib	AMC1200	SOIC_127P_N.PCBLIB	SOIC127P1030-8N
RF AMPL	ISR02080013	MAX2659ELT+	GPS/GNSS Low-Noise Amplifier		SIMBOLS_ANALOGICS.schlib	MAX2659	FootprintsPersonals.PcbLib	L611-2

## Analogics Switch
Part Number	Part Type	Code	Value	Description	Library path	Library Ref	Footprint path	Footprint Ref	Magatzem	Quantitat	Obsolet	Manufacturer	Distributor	Price	DatasheetDocument	Sim Description	Sim Excluded Parts	Sim File	Sim Kind	Sim Model Name	Sim Netlist	Sim Parameters	Sim Port Map	Sim Spice Prefix	Sim subKind	Equivalent1	Equivalent2	Equivalent3
MIC94093YC6	SWITCH	ISR04010000	MIC94093YC6	high side load switch with active load discharge	SIMBOLS_ANALOGICS.schlib	MIC94093YC6	SOT23_5-6Lead_M.PcbLib	SOT363-6M
NC7SZ157P6X	RELE	ISR04010001	NC7SZ157P6X	High Speed 2:1 Multiplexer	SIMBOLS_ANALOGICS.schlib	NC7SZ157	SOT23_5-6Lead_M.PcbLib	SOT363-6M
TPS2561DRC	POWER SWITCH	ISR04010002	TPS2561DRC	Dual Channel Precision Adjustable Current-Limited Power Switches	SIMBOLS_ANALOGICS.schlib	TPS2561DRC	SON_50P_M.PcbLib	SON50P300X300X80-10W3M
TPS2560DRC	POWER SWITCH	ISR04010003	TPS2560DRC	Dual Channel Precision Adjustable Current-Limited Power Switches	SIMBOLS_ANALOGICS.schlib	TPS2560DRC	SON_50P_M.PcbLib	SON50P300X300X80-10W3M
SN74LVC1G3157DCRK	SWITCH	ISR04010004	SN74LVC1G3157DCRK	Single-Pole Double-Throw Analog Switch	SIMBOLS_ANALOGICS.schlib	SN74LVC1G3157		SC70	KS	64
74LVC1G53DP	MULTIPLEXOR	ISR04010005	74LVC1G53DP	MULTIP/DEM ANALÓG, ÚNICO, 2X1, TSSOP-8	SIMBOLS_ANALOGICS.schlib	74LVC1G53			KS	64

## Analogics Generics
Part Number	Part Type	Code	Value	Description	Library path	Library Ref	Footprint path	Footprint Ref	Magatzem	Quantitat	Obsolet	Manufacturer	Distributor	Price	DatasheetDocument	Sim Description	Sim Excluded Parts	Sim File	Sim Kind	Sim Model Name	Sim Netlist	Sim Parameters	Sim Port Map	Sim Spice Prefix	Sim subKind	Equivalent1	Equivalent2	Equivalent3
AFE4400RHAR	AFE	ISR04020000	AFE4400RHAR	STANDALONE AFE FOR PULSIOXIMETRE	./SCH/Analogics.schlib		./PCB/Analogics/		KS	3

## Connectors
Part Number	Part Type	Code	Value	Description	gender	Dimensions	Library path	Library Ref	Footprint path	Footprint Ref	Magatzem	Quantitat	Obsolet	PCB3D Path	PCB3D Ref	Manufacturer	Distributor	Price	DatasheetDocument	Sim Description	Sim Excluded Parts	Sim File	Sim Kind	Sim Model Name	Sim Netlist	Sim Parameters	Sim Port Map	Sim Spice Prefix	Sim subKind	Equivalent1	Equivalent2	Equivalent3
ECG-COMPACT	ECG	ISR03000000	CONNECTOR ECG 10x2	CONNECTOR ECG 10x2	MALE		SIMBOLS_CONNECTORS.SCHLIB	CONNECTOR ECG 10x2	FootprintsPersonals.PcbLib	2x10 YOKE PCB CONNECTOR
ZX62-B-5PA(11)	USB	ISR03000001	ZX62-B-5PA(11)	MICRO USB, TIPO B, RECEPTÁCULO	MINI-B		SIMBOLS_CONNECTORS.SCHLIB	USB-MICRO-B-BOTTOM	FootprintsPersonals.PcbLib	USB-MICROB-BOTTOM
S03B-PASK-2	W2B	ISR03000002	S03B-PASK-2	2mm pitch/ W2B SMD Side entry	MALE		SIMBOLS_CONNECTORS.SCHLIB	Header 3_1	FootprintsPersonals.PcbLib	S03B-PASK-2
20021121-00010C4LF	SMT	ISR03000003	20021121-00010C4LF	CONECTOR, MACHO, SMT, R/A, 1,27 MM, 10P	MALE		SIMBOLS_CONNECTORS.SCHLIB	Header 5X2	FootprintsPersonals.PcbLib	Con-JTAG-mini
LSS-110-03-F-DV-A	B2B	ISR03000004	LSS-110-03-F-DV-A	Pinch 0.635mm High speed hermafrodictic strip	HERMA		SIMBOLS_CONNECTORS.SCHLIB	Header 10X2	FootprintsPersonals.PcbLib	LSS-110-03-F-DV-A
RECEPTÁCULO, 9P	D-SUB	ISR03000005	RECEPTÁCULO, 9P	D-SUB, RECEPTÁCULO, 9P	FEMALE		SIMBOLS_CONNECTORS.SCHLIB	D Connector 9	MiscellaneousConnectors.PcbLib	DSUB1.385-2H9
HEADER 6P	THR	ISR03000006	HEADER 6P	CONECTOR, MACHO, THR, R/A, 2.54 MM, 6P	MALE		SIMBOLS_CONNECTORS.SCHLIB	Header 6	MiscellaneousConnectors.PcbLib	HDR2X3
USB1090-30-B	USB	ISR03000007	USB1090-30-B	USB 3.0 Type B Vertical Through-hole	USB3-B		SIMBOLS_CONNECTORS.SCHLIB	USB3_B_Vertical	MiscellaneousConnectors.PcbLib	USB1090-30-B
USB1070-30-B	USB	ISR03000008	USB1070-30-B	USB 3.0 Type A Horizontal SMD PCB Hole	USB3-A		SIMBOLS_CONNECTORS.SCHLIB	USB3_A_SMD_Horizontal_PCBCUT	MiscellaneousConnectors.PcbLib	USB1070-30-B
534260210	W2B	ISR03000009	534260210	2.50mm Pitch Mini-Lock™ Wire-to-Board Header, Right Angle, Friction and Positive Lock, 2 Circuits	MALE		SIMBOLS_CONNECTORS.SCHLIB	Header 2H	MiscellaneousConnectors.PcbLib	534260210
878332019	HEADER	ISR03000010	878332019	Milli-Grid™ Header, Right Angle, Fully Shrouded, Lead-Free, 20 Circuits, Gold (Au) Flash Plating, without PCB Locator, without Locking Window, Center Polarization Slot, Tube	MALE		SIMBOLS_CONNECTORS.SCHLIB	Header 10X2AR	MiscellaneousConnectors.PcbLib	878332019
5041950270	W2B	ISR03000011	5041950270	Micro-Lock™ 1.25mm Pitch Single-Row Right-Angle Header, Beige, 2 Circuits	MALE		SIMBOLS_CONNECTORS.SCHLIB	Header 2H	MiscellaneousConnectors.PcbLib	5041950270
5041950370	W2B	ISR03000012	5041950370	Micro-Lock™ 1.25mm Pitch Single-Row Right-Angle Header, Beige, 3 Circuits	MALE		SIMBOLS_CONNECTORS.SCHLIB	Header 3H	MiscellaneousConnectors.PcbLib	5041950370
5041950470	W2B	ISR03000013	5041950470	Micro-Lock™ 1.25mm Pitch Single-Row Right-Angle Header, Beige, 4 Circuits	MALE		SIMBOLS_CONNECTORS.SCHLIB	Header 4H	MiscellaneousConnectors.PcbLib	5041950470
5041950670	W2B	ISR03000014	5041950670	Micro-Lock™ 1.25mm Pitch Single-Row Right-Angle Header, Beige, 6 Circuits	MALE		SIMBOLS_CONNECTORS.SCHLIB	Header 6H	MiscellaneousConnectors.PcbLib	5041950670
534260310	W2B	ISR03000015	534260310	2.50mm Pitch Mini-Lock™ Wire-to-Board Header, Right Angle, Friction and Positive Lock, 3 Circuits	MALE		SIMBOLS_CONNECTORS.SCHLIB	Header 3H	MiscellaneousConnectors.PcbLib	534260310
534260410	W2B	ISR03000016	534260410	2.50mm Pitch Mini-Lock™ Wire-to-Board Header, Right Angle, Friction and Positive Lock, 4 Circuits	MALE		SIMBOLS_CONNECTORS.SCHLIB	Header 4H	MiscellaneousConnectors.PcbLib	534260410
534260610	W2B	ISR03000017	534260610	2.50mm Pitch Mini-Lock™ Wire-to-Board Header, Right Angle, Friction and Positive Lock, 6 Circuits	MALE		SIMBOLS_CONNECTORS.SCHLIB	Header 6H	MiscellaneousConnectors.PcbLib	534260610
B11B-PH-K-S	W2B	ISR03000018	B11B-PH-K-S	Conector de Cable a Placa, Entrada Superior, Serie PH, Agujero Pasante, Header, 11 Contactos, 2 mm	MALE		SIMBOLS_CONNECTORS.SCHLIB	Header 11H	FootprintsPersonals.PcbLib	B11B-PH-K-S
B4B-PH-K-S	W2B	ISR03000019	B4B-PH-K-S	Conector de Cable a Placa, Entrada Superior, Serie PH, Agujero Pasante, Header, 4 Contactos, 2 mm	MALE		SIMBOLS_CONNECTORS.SCHLIB	Header 4H	FootprintsPersonals.PcbLib	B4B-PH-K-S
6130 07 11021	W2B	ISR03000020	6130 07 11021	2.54MM ANGLED PIN HEADER 7P	MALE		SIMBOLS_CONNECTORS.SCHLIB	Header 7H	FootprintsPersonals.PcbLib	Header_acodado_7P_254
61300811021	W2B	ISR03000021	61300811021	3.54MM ANGLED PIN HEADER 8P	MALE		SIMBOLS_CONNECTORS.SCHLIB	Header 8H	FootprintsPersonals.PcbLib	Header_acodado_8P_254
61300411021	W2B	ISR03000022	61300411021	4.54MM ANGLED PIN HEADER 4P	MALE		SIMBOLS_CONNECTORS.SCHLIB	Header 4H	FootprintsPersonals.PcbLib	Header_acodado_4P_254
61300511021	W2B	ISR03000023	61300511021	5.54MM ANGLED PIN HEADER 5P	MALE		SIMBOLS_CONNECTORS.SCHLIB	Header 5H	FootprintsPersonals.PcbLib	Header_acodado_5P_254
B8B-PH-K-S	W2B	ISR03000024	B8B-PH-K-S	Conector de Cable a Placa, Entrada Superior, Serie PH, Agujero Pasante, Header, 8 Contactos, 2 mm	MALE		SIMBOLS_CONNECTORS.SCHLIB	Header 8H	FootprintsPersonals.PcbLib	B8B-PH-K-S
B5B-PH-K-S	W2B	ISR03000025	B5B-PH-K-S	Conector de Cable a Placa, Entrada Superior, Serie PH, Agujero Pasante, Header, 5 Contactos, 2 mm	MALE		SIMBOLS_CONNECTORS.SCHLIB	Header 5H	FootprintsPersonals.PcbLib	B5B-PH-K-S
B2B-PH-K-S	W2B	ISR03000026	B2B-PH-K-S	Conector de Cable a Placa, Entrada Superior, Serie PH, Agujero Pasante, Header, 2 Contactos, 2 mm	MALE		SIMBOLS_CONNECTORS.SCHLIB	Header 2H	FootprintsPersonals.PcbLib	B2B-PH-K-S
B5B-XH-A	W2B	ISR03000027	B5B-XH-A	Conector de Cable a Placa, Entrada Superior, Serie XH, Agujero Pasante, Header, 5 Contactos, 2.5 mm	MALE		SIMBOLS_CONNECTORS.SCHLIB	Header 5H	FootprintsPersonals.PcbLib	B5B-XH-A
U.FL-R-SMT-1(10)	RF	ISR03000028	U.FL-R-SMT-1(10)	Conector de RF / Coaxial, Coaxial UFL, Jack Recto, Montaje Superficial Vertical, 50 ohm, Latón	RF		SIMBOLS_CONNECTORS.SCHLIB	U.FL	FootprintsPersonals.PcbLib	U.FL-R-SMT
B12B-PH-K-S	W2B	ISR03000029	B12B-PH-K-S	Conector de Cable a Placa, Entrada Superior, Serie PH, Agujero Pasante, Header, 12 Contactos, 2 mm	MALE		SIMBOLS_CONNECTORS.SCHLIB	Header 12H	FootprintsPersonals.PcbLib	B12B-PH-K-S
B13B-PH-K-S	W2B	ISR03000030	B13B-PH-K-S	Conector de Cable a Placa, Entrada Superior, Serie PH, Agujero Pasante, Header, 13 Contactos, 2 mm	MALE		SIMBOLS_CONNECTORS.SCHLIB	Header 13H	FootprintsPersonals.PcbLib	B13B-PH-K-S
B14B-PH-K-S	W2B	ISR03000031	B14B-PH-K-S	Conector de Cable a Placa, Entrada Superior, Serie PH, Agujero Pasante, Header, 14 Contactos, 2 mm	MALE		SIMBOLS_CONNECTORS.SCHLIB	Header 14H	FootprintsPersonals.PcbLib	B14B-PH-K-S
B6B-PH-K-S	W2B	ISR03000032	B6B-PH-K-S	Conector de Cable a Placa, Entrada Superior, Serie PH, Agujero Pasante, Header,6 Contactos, 2 mm	MALE		SIMBOLS_CONNECTORS.SCHLIB	Header 6H	FootprintsPersonals.PcbLib	B6B-PH-K-S
Conector JTAG mini	SMT	ISR03000033	Conector JTAG	CONECTOR, MACHO, SMT, R/A, 1,27 MM, 10P	MALE		SIMBOLS_CONNECTORS.SCHLIB	Con JTAG	FootprintsPersonals.PcbLib	Con-JTAG-mini
Conector M8 4pin Tyco	W2B	ISR03000034	Conector M8	M8 RECEPTACLE, FEMALE, PCB MOUNT, ANGLED, SHIELDED, METAL STANDOFF PANEL REAR	FEMALE		SIMBOLS_CONNECTORS.SCHLIB	Con M8 4pin	FootprintsPersonals.PcbLib	Con M8 4pin
787231001	uSIM	ISR03000035	787231001	MICRO SIM CARD CONNECTOR, 1.35MM HEIGHT, PUSH PULL	uSIM		SIMBOLS_CONNECTORS.SCHLIB	787231001	FootprintsPersonals.PcbLib	787231001
10103594-0001LF	USB	ISR03000036	10103594-0001LF	Conector USB, Micro USB Tipo B, USB 2.0, Receptáculo, 5 Vías, Montaje Superficial, Ángulo Recto	MINI-B		SIMBOLS_CONNECTORS.SCHLIB	USB MINI AB	FootprintsPersonals.PcbLib	USB MICRO-AB-FCY - Marko

## Mecanica
Part Number	Part Type	Code	Value	Description	Magatzem	Quantitat	Obsolet	Library path	Library Ref	Footprint path	Footprint Ref	PCB3D Path	PCB3D Ref	Manufacturer	Distributor	Price	DatasheetDocument	Sim Description	Sim Excluded Parts	Sim File	Sim Kind	Sim Model Name	Sim Netlist	Sim Parameters	Sim Port Map	Sim Spice Prefix	Sim subKind	Equivalent1	Equivalent2	Equivalent3
STP0003	TESTPOINTS	ISR04030001	TP	TEST POINT INLINE				SIMBOLS_CONNECTORS.SCHLIB	TESTPOINT	FootprintsPersonals.PcbLib	TestPoint
SHOL0004	HOLE	ISR04030002	HOLE	3.3mm METAL PCB HOLE				SIMBOLS_CONNECTORS.SCHLIB	HOLE
SHOL0005	HOLE	ISR04030003	HOLE	0.8mm METAL PCB HOLE				SIMBOLS_CONNECTORS.SCHLIB	HOLE
FIDUCIAL	PCB	ISR04030004	FIDUCIAL	FIDUCIAL				SIMBOLS_CONNECTORS.SCHLIB	FIDUCIAL	FootprintsPersonals.PcbLib	FIDUCIALS
SOLDERPAD_2	PCB	ISR04030005	SOLDERPAD_2	SOLDERPAD_2				SIMBOLS_CONNECTORS.SCHLIB	SOLDERPAD_2	FootprintsPersonals.PcbLib	SOLDERPAD_2
SOLDERPAD_3	PCB	ISR04030006	SOLDERPAD_3	SOLDERPAD_3				SIMBOLS_CONNECTORS.SCHLIB	SOLDERPAD_3	FootprintsPersonals.PcbLib	SOLDERPAD_3
CAIXETI_CSE	SCH	ISR04030007	CAIXETI_CSE	CAIXETI DE CSE				SIMBOLS_SCH.SCHLIB	CAIXETI_CSE
CAP_SENS_UNIT	PCB	ISR04030008	CAP_SENS_UNIT	CAP_SENS_UNIT						FootprintsPersonals.PcbLib	CAP_SENS_UNIT
CAP_SENS_UNIT_4dot5mm	PCB	ISR04030009	CAP_SENS_UNIT_4dot5mm	CAP_SENS_UNIT_4dot5mm						FootprintsPersonals.PcbLib	CAP_SENS_UNIT_4dot5mm
M3	MEC	ISR04030010	M3	Cargol Metrica 3				SIMBOLS_MECANICA.SCHLIB	M3	FootprintsPersonals.PcbLib	M3
TAMPER	PCB	ISR04030011	TAMPER	TAMPER				SIMBOLS_MECANICA.SCHLIB	TAMPER	FootprintsPersonals.PcbLib	TAMPER

## FA
Part Number	Part Type	Code	Value	Description	Imax	Fswmax	Vimin	Vimax	Vomin	Vomax	Efficiency	Library path	Library Ref	Footprint path	Footprint Ref	Magatzem	Quantitat	Obsolet	Manufacturer	Distributor	Price	DatasheetDocument	Sim Description	Sim Excluded Parts	Sim File	Sim Kind	Sim Model Name	Sim Netlist	Sim Parameters	Sim Port Map	Sim Spice Prefix	Sim subKind	Equivalent1	Equivalent2	Equivalent3
LM3102MH	CONMUTADES	ISR04050000	LM3102MH	Synchronous 1MHz 2.5A Step-Down Voltage Regulator	2A5	1MHz	4V5	42V	0V8	38V	87%	SIMBOLS_FA.SCHLIB
LM78L05ACM	LINEALS	ISR04050001	LM78L05ACM	REGULADOR +5V SMD	0A14			35V	5,0			SIMBOLS_FA.SCHLIB
FAN7527	PFC	ISR04050002	FAN7527	PFC CONTROLLER								SIMBOLS_FA.SCHLIB				KS	5
VIPER16H	AC-DC	ISR04050003	VIPER16H	off-line converter with an 800 V avalanche ruggedness power section, a PWM controller								SIMBOLS_FA.SCHLIB				KS	5
LF33GDT	LDO	ISR04050004	LF33GDT									SIMBOLS_FA.SCHLIB				KS	10
MCP1701	LDO	ISR04050005	MCP1701									SIMBOLS_FA.SCHLIB				KS	10
MP1542	STEP-UP	ISR04050006	MP1542									SIMBOLS_FA.SCHLIB				KS	5
LP3966E-ADJ	LDO	ISR04050007	LP3966E-ADJ									SIMBOLS_FA.SCHLIB				KS	20
LMS1587-ADJ	LDO	ISR04050008	LMS1587-ADJ									SIMBOLS_FA.SCHLIB				KS	20
TPS63030DSKT	STEP-DOWN	ISR04050009	TPS63030DSKT	BUCK-BOOST CONVERTER WITH 1-A SWITCHES	1A1	2.4MHz	1V8	5V5	1V2	5V5	96%	SIMBOLS_FA.SCHLIB	TPS63031	FootprintsPersonals.PcbLib	DFN10-2.5x2.5mm
TPS60403DBVT	CHARGE PUMP	ISR04050010	TPS60403DBVT	inverting polarity charge pump	60mA		1V6	5V5	'-1V6	'-5V5		SIMBOLS_FA.SCHLIB	TPS60403	SOT23_5-6Lead_M.PcbLib	SOT23-5AM
TPS72325DBVT	LDO	ISR04050011	TPS72325DBVT	LDO, fixed -2V5	200mA							SIMBOLS_FA.SCHLIB	TPS72325	SOT23_5-6Lead_M.PcbLib	SOT23-5AM
TLV70032DDCT	LDO	ISR04050012	TLV70032DDCT	LDO, fixed 3V2								SIMBOLS_FA.SCHLIB	TLV70032	SOT23_5-6Lead_M.PcbLib	SOT23-5AM
TLV70025DDCR	LDO	ISR04050013	TLV70025DDCR	LDO, fixed 2V5								SIMBOLS_FA.SCHLIB	TLV70025	SOT23_5-6Lead_M.PcbLib	SOT23-5AM
TPS62152RGTT	STEP-DOWN	ISR04050014	TPS62152RGTT	3-17V 1A Step-Down 3v3 Converter in 3x3 QFN Package	1A	2.5MHz	3V	17V	3V3	3V3		SIMBOLS_FA.SCHLIB	TPS62152R	QFN_Sq_50P_Side_N.PcbLib	QFN50P300X300-16WAN
TPS62150RGTT	STEP-DOWN	ISR04050015	TPS62150RGTT	3-17V 1A Step-Down ADJ Converter in 3x3 QFN Package	1A	2.5MHz	3V	17V	0V9	6V		SIMBOLS_FA.SCHLIB	TPS62152R	QFN_Sq_50P_Side_N.PcbLib	QFN50P300X300-16WAN
LM1086IS-ADJ	LDO	ISR04050016	LM1086IS-ADJ	1.5A Low Dropout Positive Regulator	1.5A					29V		SIMBOLS_FA.SCHLIB	LDO	DPAK_M.PcbLib	TO254P1420-4M
LM3674MF-ADJ	STEP-DOWN	ISR04050017	LM3674MF-ADJ	LM3674 2MHz, 600mA Step-Down DC-DC Converter in SOT-23	600mA	2MHz	2V7	5V5	1V2	3V3		SIMBOLS_FA.SCHLIB	LM3674MF-ADJ	SOT23_5-6Lead_M.PcbLib	SOT23-5AM
LM1117MPX-ADJ	LDO	ISR04050018	LM1117MPX-ADJ	800mA Low-Dropout Linear Regulator STO-223	800mA							SIMBOLS_FA.SCHLIB	LDO	SOT223_M.PcbLib	SOT230P700-4AM
LM3478MM/NOPB	STEP-UP	ISR04050019	LM3478MM/NOPB	High-Efficiency Low-Side N-Channel Controller for Switching Regulator		1MHz	2.97V	40V				SIMBOLS_FA.SCHLIB	LM3478	SOP_65P_N.PcbLib	SOP65P640-8N
TPS62130RGTT	STEP-DOWN	ISR04050020	TPS62130RGTT	3-17V 3A Step-Down ADJ Converter in 3x3 QFN Package	3A	2.5MHz	3V	17V	0V9	6V		SIMBOLS_FA.SCHLIB	TPS62152R	QFN_Sq_50P_Side_N.PcbLib	QFN50P300X300-16WAN
LT3999EMSE#PBF	PUSH-PULL	ISR04050021	LT3999EM	Low Noise, 1A, 1MHz Push-Pull DC/DC Driver with Duty Cycle Control 10-Lead Plastic MSOP –40°C to 125°C	1.3A	1MHz	2.7V	42V				SIMBOLS_FA.SCHLIB	LT3999	FootprintsPersonals.PcbLib	MSOP10EP
LT3999IMSE#PBF	PUSH-PULL	ISR04050022	LT3999IM	Low Noise, 1A, 1MHz Push-Pull DC/DC Driver with Duty Cycle Control 10-Lead Plastic MSOP –40°C to 125°C	1.3A	1MHz	2.7V	42V				SIMBOLS_FA.SCHLIB	LT3999	FootprintsPersonals.PcbLib	MSOP10EP
LT3999HMSE#PBF	PUSH-PULL	ISR04050023	LT3999HM	Low Noise, 1A, 1MHz Push-Pull DC/DC Driver with Duty Cycle Control 10-Lead Plastic MSOP –40°C to 150°C	1.3A	1MHz	2.7V	42V				SIMBOLS_FA.SCHLIB	LT3999	FootprintsPersonals.PcbLib	MSOP10EP
LT3999MPMSE#PBF	PUSH-PULL	ISR04050024	LT3999MPM	Low Noise, 1A, 1MHz Push-Pull DC/DC Driver with Duty Cycle Control 10-Lead Plastic MSOP –55°C to 150°C	1.3A	1MHz	2.7V	42V				SIMBOLS_FA.SCHLIB	LT3999	FootprintsPersonals.PcbLib	MSOP10EP
LT3999EDD#PBF	PUSH-PULL	ISR04050025	LT3999ED	Low Noise, 1A, 1MHz Push-Pull DC/DC Driver with Duty Cycle Control 10-Lead (3mm × 3mm) Plastic DFN –40°C to 125°C	1.3A	1MHz	2.7V	42V				SIMBOLS_FA.SCHLIB	LT3999	FootprintsPersonals.PcbLib	DFN10EP
LT3999IDD#PBF	PUSH-PULL	ISR04050026	LT3999ID	Low Noise, 1A, 1MHz Push-Pull DC/DC Driver with Duty Cycle Control 10-Lead (3mm × 3mm) Plastic DFN –40°C to 125°C	1.3A	1MHz	2.7V	42V				SIMBOLS_FA.SCHLIB	LT3999	FootprintsPersonals.PcbLib	DFN10EP
BQ24079RG	CHARGER	ISR04050027	BQ24079RG	1.5-A USB-Friendly Li-Ion Battery Charger and Power-Path Management IC	1.5A							SIMBOLS_FA.SCHLIB	BQ24079RG	QFN_Sq_50P_Side_N.PcbLib	QFN50P300X300-16W4N

## Optiques
Part Number	Part Type	Code	Value	color1	color2	color3	Description	Library path	Library Ref	Footprint path	Footprint Ref	Magatzem	Quantitat	Obsolet	Manufacturer	Distributor	Price	DatasheetDocument	Sim Description	Sim Excluded Parts	Sim File	Sim Kind	Sim Model Name	Sim Netlist	Sim Parameters	Sim Port Map	Sim Spice Prefix	Sim subKind	Equivalent1	Equivalent2	Equivalent3
LXZ1-PB01	LED	ISR04060000	LXZ1-PB01	Blue			LUXEON Z Blau 1A 3.15V	SIMBOLS_SEMICONDUCTORS.SCHLIB	LED	FootprintsPersonals.PcbLib	LED_1206	KS	10
LXZ1-PD01	LED	ISR04060001	LXZ1-PD01	Red			LUXEON Z Vermell 1A 3.15V	SIMBOLS_SEMICONDUCTORS.SCHLIB	LED	FootprintsPersonals.PcbLib	LED_1206	KS	10
LXZ1-PM01	LED	ISR04060002	LXZ1-PM01	Green			LUXEON Z Verd 1A 3.15V	SIMBOLS_SEMICONDUCTORS.SCHLIB	LED	FootprintsPersonals.PcbLib	LED_1206	KS	10
MC08010000_H	NEON	ISR04060003	MC08010000	White			LÁMPARA NEÓN, CON EXTREMO CABLE, T1,1/4 HORIZONTAL	SIMBOLS_OPTIQUES.SchLib	NEON	FootprintsPersonals.PcbLib	MC08010000_H
MC08010000_V	NEON	ISR04060004	MC08010000	White			LÁMPARA NEÓN, CON EXTREMO CABLE, T1,1/4 VERTICAL	SIMBOLS_OPTIQUES.SchLib	NEON	FootprintsPersonals.PcbLib	MC08010000_V
DCM03	PULSI	ISR04060005	DCM03	Red	Infrared		Reflective Blood Sensor	SIMBOLS_OPTIQUES.SchLib	DCM03	FootprintsPersonals.PcbLib	DCM03	KS	7
TM-2520	MEMS-MIRROR	ISR04060006	TM-2520				MEMS MIRROR	SIMBOLS_OPTIQUES.SchLib	TM-2520	FootprintsPersonals.PcbLib	TO5
VLMU3100-GS08	LED	ISR04060007	VLMU3100-GS08	UV			ULTRA VIOLET, 405NM, PLCC-2	SIMBOLS_OPTIQUES.SchLib	TM-2519	FootprintsPersonals.PcbLib		KS	100
FOD8523S	OPTO	ISR04060008	FOD8523S				OPTOCOUPLER, DARLINGTON O/P	SIMBOLS_OPTIQUES.SchLib	FOD852	FootprintsPersonals.PcbLib	SMT DIP 4L
VO0600T	OPTO	ISR04060009	VO0600T				High Speed Optocoupler, 10 MBd, SOIC-8 Package 1KV/uS	SIMBOLS_OPTIQUES.SchLib	VO0600T	SOIC_127P_N.PCBLIB	SOIC127P600-8BN
VO0601T	OPTO	ISR04060010	VO0601T				High Speed Optocoupler, 10 MBd, SOIC-8 Package 5KV/uS	SIMBOLS_OPTIQUES.SchLib	VO0600T	SOIC_127P_N.PCBLIB	SOIC127P600-8BN
VO0611T	OPTO	ISR04060011	VO0611T				High Speed Optocoupler, 10 MBd, SOIC-8 Package 15KV/uS	SIMBOLS_OPTIQUES.SchLib	VO0600T	SOIC_127P_N.PCBLIB	SOIC127P600-8BN
VO0630T	OPTO	ISR04060012	VO0630T				High Speed Optocoupler, 10 MBd, SOIC-8 Package 1KV/uS 2 CHANNELS	SIMBOLS_OPTIQUES.SchLib	VO0630T	SOIC_127P_N.PCBLIB	SOIC127P600-8BN
VO0631T	OPTO	ISR04060013	VO0631T				High Speed Optocoupler, 10 MBd, SOIC-8 Package 5KV/uS 2 CHANNELS	SIMBOLS_OPTIQUES.SchLib	VO0630T	SOIC_127P_N.PCBLIB	SOIC127P600-8BN
VO0661T	OPTO	ISR04060014	VO0661T				High Speed Optocoupler, 10 MBd, SOIC-8 Package 15KV/uS 2 CHANNELS	SIMBOLS_OPTIQUES.SchLib	VO0630T	SOIC_127P_N.PCBLIB	SOIC127P600-8BN

## Moduls comunicacio
Part Number	Part Type	Code	Value	Power	Description	Library path	Library Ref	Footprint path	Footprint Ref	Magatzem	Quantitat	Obsolet	Manufacturer	Distributor	Price	DatasheetDocument	Sim Description	Sim Excluded Parts	Sim File	Sim Kind	Sim Model Name	Sim Netlist	Sim Parameters	Sim Port Map	Sim Spice Prefix	Sim subKind	Equivalent1	Equivalent2	Equivalent3
UC430	GPS	ISR04040000	UC430		GPS MODULE					KS	4
MRF24J40MA-I/RM	RF	ISR04040001	MRF24J40MA-I/RM		RF MODULE, TXRX, 250KBPS, PCB					KS	1
BTM411	Bluetooth	ISR04040002	BTM411		Bluetooth v2.1+EDR					KS	3
SX1272IMLTRT	LoRA	ISR04040003	SX1272		transcender feature the LoRaTM long range modem that provides ultra-long range spread spectrum communication	SX127x_e243v03a.SchLib	SX1272	SX127x_e243v03a.PcbLib	vqfn28_6x6mm
RN131G-I/RM	WiFi	ISR04040004	RN131G-I/RM		802.11 b/g Wireless LAN Module	Dwl-Altium-Schematic-Symbol-Library.schlib	RN131MOD_1	Dwl-Altium-PCB-Footprint-Library.pcblib	RN131-LAND
XPCW1002	WiFi	ISR04040005	XPCW1002		xPico® Wi-Fi SMT® Embedded Device Server UFL	Personalitzats.schlib	XPICOSMD	FootprintsPersonals.PcbLib	XPCW1002
XPCW1003	WiFi	ISR04040006	XPCW1003		xPico® Wi-Fi SMT® Embedded Device Server Internal Antenna	Personalitzats.schlib	XPICOSMD	FootprintsPersonals.PcbLib	XPCW1003
BM-1010	BLE	ISR04040007	BM-1010		Bluetooth Low Energy Module	Personalitzats.schlib	BM-1010	FootprintsPersonals.PcbLib	BM-1010
L80	GPS	ISR04040008	L80		Embedded patch antenna GPS	Personalitzats.schlib	L80	FootprintsPersonals.PcbLib	L80
L86	GPS	ISR04040009	L86		Embedded patch antenna GPS	Personalitzats.schlib	L80	FootprintsPersonals.PcbLib	L80
RFM95	LoRA	ISR04040010	RFM95		Low Power Long Range Transceiver Module V1.0	Personalitzats.schlib	RFM95	FootprintsPersonals.PcbLib	RFM95
M10	GSM	ISR04040011	UC20		GSM850/900/1800/1900	Personalitzats.schlib	UC20	FootprintsPersonals.PcbLib	UC20
UC20-A	GSM	ISR04040012	UC20		UMTS850/1900	Personalitzats.schlib	UC20	FootprintsPersonals.PcbLib	UC20
UC20-E	GSM	ISR04040013	UC20		GSM850/900/1800/1900, UMTS900/2100	Personalitzats.schlib	UC20	FootprintsPersonals.PcbLib	UC20
UC20-G	GSM	ISR04040014	UC20		GSM850/900/1800/1900, UMTS800/850/900/1900/2100	Personalitzats.schlib	UC20	FootprintsPersonals.PcbLib	UC20

## Frequencia
Part Number	Part Type	Code	Value	Voltage	Tolerancia	Cload	Description	Library path	Library Ref	Footprint path	Footprint Ref	Magatzem	Quantitat	Obsolet	Manufacturer	Distributor	Price	DatasheetDocument	Sim Description	Sim Excluded Parts	Sim File	Sim Kind	Sim Model Name	Sim Netlist	Sim Parameters	Sim Port Map	Sim Spice Prefix	Sim subKind	Equivalent1	Equivalent2	Equivalent3
XO63DREANA24M576	OSCILADOR	ISR01090000	24M576	3V3	50ppm		OSCILADOR SMD 24M576 50ppm 3V3											http://www.vishay.com/docs/35060/xosm533.pdf
XT49M-204M	XTAL	ISR01090001	4MHz	3V3	30ppm		CRISTALL SMD 4MHz 30ppm 3V3											http://www.vishay.com/docs/35012/xt49m.pdf
ABM7-8.000MHZ-D2Y-T	XTAL	ISR01090002	8MHz		30ppm	18pF	CRISTAL, 8MHZ, 18PF, SMD					KS	4
NE555P	TIMER	ISR01090003					Precission Timer					KS	14
MCH12140	DETECTOR	ISR01090004					Phase-Frequency Detector					KS	5
403C35D12M00000	XTAL	ISR01090005	12MHz	3V3	30ppm	18pF	CRISTALL SMD 12MHz 30ppm 3V3 18pF	SIMBOLS_FREQ.SCHLIB	XTAL-4P (2GND)	FootprintsPersonals.PcbLib	Oscillator 3,2 x 2,5 4pin
ECS-.327-12.5-34B	XTAL	ISR01090006	32.768KHz	3V3	20ppm	12.5pF	CRISTALL SMD 32.768KHz 20ppm 3V3 12.5pF	SIMBOLS_FREQ.SCHLIB	XTAL-2P	FootprintsPersonals.PcbLib	Crystal_3.2x1.5
7M-24.000MEEQ-T	XTAL	ISR01090007	24MHz		10ppm	10pF	CRISTALL SMD 24MHz 10ppm 10pF	SIMBOLS_FREQ.SCHLIB	XTAL-4P (2GND)	FootprintsPersonals.PcbLib	Oscillator 3,2 x 2,5 4pin
7M-16.000MEEQ-T	XTAL	ISR01090008	16MHz		10ppm	10pF	CRISTALL SMD 16MHz 10ppm 10pF	SIMBOLS_FREQ.SCHLIB	XTAL-4P (2GND)	FootprintsPersonals.PcbLib	Oscillator 3,2 x 2,5 4pin
ABM3B-8.000MHZ-10-1-U-T	XTAL	ISR01090009	8MHz		10ppm	10pF	CRISTAL, 8MHZ, 10PF, 5 X 3.2MM	SIMBOLS_FREQ.SCHLIB	XTAL-4P (2GND)	FootprintsPersonals.PcbLib	Oscillator 5 x 3,2 4pin

## Proteccio
Part Number	Part Type	Code	Value	ITRIP	VMAX	IMAX	Power	TTT I	TTTT	Rmin	RMAX	RU	TUV	Description	Library path	Library Ref	Footprint path	Footprint Ref	Magatzem	Quantitat	Obsolet	Manufacturer	Distributor	Price	DatasheetDocument	Sim Description	Sim Excluded Parts	Sim File	Sim Kind	Sim Model Name	Sim Netlist	Sim Parameters	Sim Port Map	Sim Spice Prefix	Sim subKind	Equivalent1	Equivalent2	Equivalent3
0402L010SL	RESETTABLE FUSE	ISR04070000	0.10	0.30	6	40	0.5	0.50	1.00	150	2000	X	Pending	RESETTABLE FUSE 0.10A 6Vmax 150R to 2000R 0.5W402	SIMBOLS_PASSIUS.SCHLIB	RESET-FUSE-PTC	Chip_Resistor_M.PcbLib	RESC1005M
0402L020SL	RESETTABLE FUSE	ISR04070001	0.20	0.50	6	40	0.5	1.00	1.00	100	1250	X	Pending	RESETTABLE FUSE 0.20A 6Vmax 100R to 1250R 0.5W402	SIMBOLS_PASSIUS.SCHLIB	RESET-FUSE-PTC	Chip_Resistor_M.PcbLib	RESC1005M
0402L035SL	RESETTABLE FUSE	ISR04070002	0.35	0.70	6	50	0.5	8.00	0.10	50	700	X	Pending	RESETTABLE FUSE 0.35A 6Vmax 50R to 700R 0.5W402	SIMBOLS_PASSIUS.SCHLIB	RESET-FUSE-PTC	Chip_Resistor_M.PcbLib	RESC1005M
0402L050SL	RESETTABLE FUSE	ISR04070003	0.50	1.00	6	50	0.5	8.00	0.10	40	400	X	Pending	RESETTABLE FUSE 0.50A 6Vmax 40R to 400R 0.5W402	SIMBOLS_PASSIUS.SCHLIB	RESET-FUSE-PTC	Chip_Resistor_M.PcbLib	RESC1005M
0603L050SL	RESETTABLE FUSE	ISR04070004	0.50	1.00	6	50	0.6	8.00	0.10	70	350	X	X	RESETTABLE FUSE 0.50A 6Vmax 70R to 350R 0.6W402	SIMBOLS_PASSIUS.SCHLIB	RESET-FUSE-PTC	Chip_Resistor_M.PcbLib	RESC1608M
0603L075SL	RESETTABLE FUSE	ISR04070005	0.75	1.50	6	50	0.6	8.00	0.20	5	250	X	X	RESETTABLE FUSE 0.75A 6Vmax 5R to 250R 0.6W402	SIMBOLS_PASSIUS.SCHLIB	RESET-FUSE-PTC	Chip_Resistor_M.PcbLib	RESC1608M
0603L100SL	RESETTABLE FUSE	ISR04070006	1.00	1.80	6	50	0.6	8.00	0.30	40	120	X	X	RESETTABLE FUSE 1.00A 6Vmax 40R to 120R 0.6W402	SIMBOLS_PASSIUS.SCHLIB	RESET-FUSE-PTC	Chip_Resistor_M.PcbLib	RESC1608M
0603L150SL	RESETTABLE FUSE	ISR04070007	1.50	3.00	6	50	0.6	8.00	0.50	7	80	X	X	RESETTABLE FUSE 1.50A 6Vmax 7R to 80R 0.6W402	SIMBOLS_PASSIUS.SCHLIB	RESET-FUSE-PTC	Chip_Resistor_M.PcbLib	RESC1608M
0603L175SL	RESETTABLE FUSE	ISR04070008	1.75	3.50	6	50	0.6	8.00	0.60	5	60	X	X	RESETTABLE FUSE 1.75A 6Vmax 5R to 60R 0.6W402	SIMBOLS_PASSIUS.SCHLIB	RESET-FUSE-PTC	Chip_Resistor_M.PcbLib	RESC1608M
0805L075SL	RESETTABLE FUSE	ISR04070009	0.75	1.50	6	50	0.6	8.00	0.20	40	160	X	X	RESETTABLE FUSE 0.75A 6Vmax 40R to 160R 0.6W402	SIMBOLS_PASSIUS.SCHLIB	RESET-FUSE-PTC	Chip_Resistor_M.PcbLib	RESC2012M
0805L110SL	RESETTABLE FUSE	ISR04070010	1.10	1.80	6	50	0.6	8.00	0.30	30	130	X	X	RESETTABLE FUSE 1.10A 6Vmax 30R to 130R 0.6W402	SIMBOLS_PASSIUS.SCHLIB	RESET-FUSE-PTC	Chip_Resistor_M.PcbLib	RESC2012M
0805L150SL	RESETTABLE FUSE	ISR04070011	1.50	3.00	6	50	0.6	8.00	0.50	15	65	X	X	RESETTABLE FUSE 1.50A 6Vmax 15R to 65R 0.6W402	SIMBOLS_PASSIUS.SCHLIB	RESET-FUSE-PTC	Chip_Resistor_M.PcbLib	RESC2012M
0805L175SL	RESETTABLE FUSE	ISR04070012	1.75	3.50	6	50	0.6	8.00	0.60	5	55	X	X	RESETTABLE FUSE 1.75A 6Vmax 5R to 55R 0.6W402	SIMBOLS_PASSIUS.SCHLIB	RESET-FUSE-PTC	Chip_Resistor_M.PcbLib	RESC2012M
0805L200SLTH	RESETTABLE FUSE	ISR04070013	2.00	4.00	6	50	0.6	8.00	1.00	5	45	X	X	RESETTABLE FUSE 2.00A 6Vmax 5R to 45R 0.6W402	SIMBOLS_PASSIUS.SCHLIB	RESET-FUSE-PTC	Chip_Resistor_M.PcbLib	RESC2012M
0805L260SLTH	RESETTABLE FUSE	ISR04070014	2.60	5.00	6	50	0.6	8.00	4.00	3	35	X	X	RESETTABLE FUSE 2.60A 6Vmax 3R to 35R 0.6W402	SIMBOLS_PASSIUS.SCHLIB	RESET-FUSE-PTC	Chip_Resistor_M.PcbLib	RESC2012M
0805L300SL	RESETTABLE FUSE	ISR04070015	3.00	6.00	6	50	0.6	8.00	5.00	3	30	X	X	RESETTABLE FUSE 3.00A 6Vmax 3R to 30R 0.6W402	SIMBOLS_PASSIUS.SCHLIB	RESET-FUSE-PTC	Chip_Resistor_M.PcbLib	RESC2012M
1206L075SL	RESETTABLE FUSE	ISR04070016	0.75	1.50	6	50	0.8	8.00	0.30	17	180	X	X	RESETTABLE FUSE 0.75A 6Vmax 17R to 180R 0.8W402	SIMBOLS_PASSIUS.SCHLIB	RESET-FUSE-PTC	Chip_Resistor_M.PcbLib	RESC3216M
1206L110SL	RESETTABLE FUSE	ISR04070017	1.10	2.20	6	50	0.8	8.00	0.30	15	100	X	X	RESETTABLE FUSE 1.10A 6Vmax 15R to 100R 0.8W402	SIMBOLS_PASSIUS.SCHLIB	RESET-FUSE-PTC	Chip_Resistor_M.PcbLib	RESC3216M
1206L150SL	RESETTABLE FUSE	ISR04070018	1.50	3.90	6	50	0.8	8.00	0.30	10	65	X	X	RESETTABLE FUSE 1.50A 6Vmax 10R to 65R 0.8W402	SIMBOLS_PASSIUS.SCHLIB	RESET-FUSE-PTC	Chip_Resistor_M.PcbLib	RESC3216M
1206L110/12SL	RESETTABLE FUSE	ISR04070019	1.10	2.20	12	50	0.8	8.00	0.30	15	130	X	X	RESETTABLE FUSE 1.10A 12Vmax 15R to 130R 0.8W402	SIMBOLS_PASSIUS.SCHLIB	RESET-FUSE-PTC	Chip_Resistor_M.PcbLib	RESC3216M
1206L150/12SL	RESETTABLE FUSE	ISR04070020	1.50	3.00	12	50	0.8	8.00	0.30	10	80	X	X	RESETTABLE FUSE 1.50A 12Vmax 10R to 80R 0.8W402	SIMBOLS_PASSIUS.SCHLIB	RESET-FUSE-PTC	Chip_Resistor_M.PcbLib	RESC3216M
1206L175SL	RESETTABLE FUSE	ISR04070021	1.75	3.50	6	50	0.8	8.00	0.40	5	30	X	X	RESETTABLE FUSE 1.75A 6Vmax 5R to 30R 0.8W402	SIMBOLS_PASSIUS.SCHLIB	RESET-FUSE-PTC	Chip_Resistor_M.PcbLib	RESC3216M
1206L200SL	RESETTABLE FUSE	ISR04070022	2.00	4.00	6	50	0.8	8.00	0.50	5	25	X	X	RESETTABLE FUSE 2.00A 6Vmax 5R to 25R 0.8W402	SIMBOLS_PASSIUS.SCHLIB	RESET-FUSE-PTC	Chip_Resistor_M.PcbLib	RESC3216M
1206L260SLTH	RESETTABLE FUSE	ISR04070023	2.60	5.00	6	50	0.8	8.00	4.00	3	26	X	X	RESETTABLE FUSE 2.60A 6Vmax 3R to 26R 0.8W402	SIMBOLS_PASSIUS.SCHLIB	RESET-FUSE-PTC	Chip_Resistor_M.PcbLib	RESC3216M
1206L300SLTH	RESETTABLE FUSE	ISR04070024	3.00	6.00	6	50	0.8	8.00	4.00	3	20	X	X	RESETTABLE FUSE 3.00A 6Vmax 3R to 20R 0.8W402	SIMBOLS_PASSIUS.SCHLIB	RESET-FUSE-PTC	Chip_Resistor_M.PcbLib	RESC3216M
1206L350SLTH	RESETTABLE FUSE	ISR04070025	3.50	7.00	6	50	0.8	8.00	5.00	3	18	X	X	RESETTABLE FUSE 3.50A 6Vmax 3R to 18R 0.8W402	SIMBOLS_PASSIUS.SCHLIB	RESET-FUSE-PTC	Chip_Resistor_M.PcbLib	RESC3216M
1206L380SLTH	RESETTABLE FUSE	ISR04070026	2.82*	8.00	6	50	0.8	8.00	5.00	2	14	X	X	RESETTABLE FUSE 2.82*A 6Vmax 2R to 14R 0.8W402	SIMBOLS_PASSIUS.SCHLIB	RESET-FUSE-PTC	Chip_Resistor_M.PcbLib	RESC3216M
1206L400SL	RESETTABLE FUSE	ISR04070027	4.00	8.00	6	50	0.8	20.00	2.00	1	14	X	X	RESETTABLE FUSE 4.00A 6Vmax 1R to 14R 0.8W402	SIMBOLS_PASSIUS.SCHLIB	RESET-FUSE-PTC	Chip_Resistor_M.PcbLib	RESC3216M
1206L450SL	RESETTABLE FUSE	ISR04070028	4.50	9.00	6	50	0.8	22.50	2.00	1	14	X	X	RESETTABLE FUSE 4.50A 6Vmax 1R to 14R 0.8W402	SIMBOLS_PASSIUS.SCHLIB	RESET-FUSE-PTC	Chip_Resistor_M.PcbLib	RESC3216M
1210L175SL	RESETTABLE FUSE	ISR04070029	1.75	3.50	6	50	0.8	8.00	2.50	6	40	X	X	RESETTABLE FUSE 1.75A 6Vmax 6R to 40R 0.8W402	SIMBOLS_PASSIUS.SCHLIB	RESET-FUSE-PTC	Chip_Resistor_M.PcbLib	RESC3225M
1210L200SL	RESETTABLE FUSE	ISR04070030	2.00	4.00	6	50	0.8	8.00	3.00	5	24	X	X	RESETTABLE FUSE 2.00A 6Vmax 5R to 24R 0.8W402	SIMBOLS_PASSIUS.SCHLIB	RESET-FUSE-PTC	Chip_Resistor_M.PcbLib	RESC3225M
1210L260SL	RESETTABLE FUSE	ISR04070031	2.60	5.00	6	50	0.8	8.00	4.00	3	20	X	X	RESETTABLE FUSE 2.60A 6Vmax 3R to 20R 0.8W402	SIMBOLS_PASSIUS.SCHLIB	RESET-FUSE-PTC	Chip_Resistor_M.PcbLib	RESC3225M
1210L300SL	RESETTABLE FUSE	ISR04070032	3.00	6.00	6	50	0.8	15.00	2.00	3	20	X	X	RESETTABLE FUSE 3.00A 6Vmax 3R to 20R 0.8W402	SIMBOLS_PASSIUS.SCHLIB	RESET-FUSE-PTC	Chip_Resistor_M.PcbLib	RESC3225M
1210L350SL	RESETTABLE FUSE	ISR04070033	3.50	7.00	6	50	0.8	17.50	2.00	3	18	X	X	RESETTABLE FUSE 3.50A 6Vmax 3R to 18R 0.8W402	SIMBOLS_PASSIUS.SCHLIB	RESET-FUSE-PTC	Chip_Resistor_M.PcbLib	RESC3225M
1210L380SL	RESETTABLE FUSE	ISR04070034	3.80	8.00	6	50	0.8	8.00	5.00	2	16	X	X	RESETTABLE FUSE 3.80A 6Vmax 2R to 16R 0.8W402	SIMBOLS_PASSIUS.SCHLIB	RESET-FUSE-PTC	Chip_Resistor_M.PcbLib	RESC3225M
1210L400SL	RESETTABLE FUSE	ISR04070035	4.00	8.00	6	50	0.8	8.00	5.00	1	14	X	X	RESETTABLE FUSE 4.00A 6Vmax 1R to 14R 0.8W402	SIMBOLS_PASSIUS.SCHLIB	RESET-FUSE-PTC	Chip_Resistor_M.PcbLib	RESC3225M
1210L450SL	RESETTABLE FUSE	ISR04070036	4.50	9.00	6	50	1.0	22.50	2.00	1	14	X	X	RESETTABLE FUSE 4.50A 6Vmax 1R to 14R 1.0W402	SIMBOLS_PASSIUS.SCHLIB	RESET-FUSE-PTC	Chip_Resistor_M.PcbLib	RESC3225M
1812L190SL	RESETTABLE FUSE	ISR04070037	1.90	4.90	6	50	1.0	9.50	4.50	3	25	X	X	RESETTABLE FUSE 1.90A 6Vmax 3R to 25R 1.0W402	SIMBOLS_PASSIUS.SCHLIB	RESET-FUSE-PTC	Chip_Resistor_M.PcbLib	RESC4532M
1812L260SL	RESETTABLE FUSE	ISR04070038	2.60	6.00	6	50	1.0	13.00	2.00	3	24	X	X	RESETTABLE FUSE 2.60A 6Vmax 3R to 24R 1.0W402	SIMBOLS_PASSIUS.SCHLIB	RESET-FUSE-PTC	Chip_Resistor_M.PcbLib	RESC4532M
1812L270SL	RESETTABLE FUSE	ISR04070039	2.70	6.20	6	50	1.0	13.50	2.00	3	22	X	X	RESETTABLE FUSE 2.70A 6Vmax 3R to 22R 1.0W402	SIMBOLS_PASSIUS.SCHLIB	RESET-FUSE-PTC	Chip_Resistor_M.PcbLib	RESC4532M
1812L300SL	RESETTABLE FUSE	ISR04070040	3.00	7.00	6	50	1.0	8.00	5.00	3	21	X	X	RESETTABLE FUSE 3.00A 6Vmax 3R to 21R 1.0W402	SIMBOLS_PASSIUS.SCHLIB	RESET-FUSE-PTC	Chip_Resistor_M.PcbLib	RESC4532M
1812L350SL	RESETTABLE FUSE	ISR04070041	3.50	8.10	6	50	1.0	8.00	5.00	3	0.020**	X	X	RESETTABLE FUSE 3.50A 6Vmax 3R to 0.020**R 1.0W402	SIMBOLS_PASSIUS.SCHLIB	RESET-FUSE-PTC	Chip_Resistor_M.PcbLib	RESC4532M
1812L370SL	RESETTABLE FUSE	ISR04070042	3.70	9.10	6	50	1.0	18.50	2.00	3	18	X	X	RESETTABLE FUSE 3.70A 6Vmax 3R to 18R 1.0W402	SIMBOLS_PASSIUS.SCHLIB	RESET-FUSE-PTC	Chip_Resistor_M.PcbLib	RESC4532M
VBUS54ED-FBL	ESD	ISR04070043												4-Line BUS-Port ESD Protection	SIMBOLS_PASSIUS.SCHLIB	VBUS54ED-FBL	FootprintsPersonals.PcbLib	LLP2510-10L
VCAS040205X150	VARISTOR	ISR04070044	5.6	1	8.5±20%	35	1							Varistor SMD 0402 5.6V BreakDown=8.5±20%V Vclamping=18V Energia=0.05J Power Dis=1	SIMBOLS_PASSIUS.SCHLIB	VARISTOR	Chip_Resistor_M.PcbLib	RESC1005M
VCAS060305A150	VARISTOR	ISR04070045	5.6	1	8.5±20%	35	1							Varistor SMD 0603 5.6V BreakDown=8.5±20%V Vclamping=18V Energia=0.1J Power Dis=1	SIMBOLS_PASSIUS.SCHLIB	VARISTOR	Chip_Resistor_M.PcbLib	RESC1608M
VCAS080505A150	VARISTOR	ISR04070046	5.6	1	8.5±20%	35	1							Varistor SMD 0805 5.6V BreakDown=8.5±20%V Vclamping=18V Energia=0.1J Power Dis=1	SIMBOLS_PASSIUS.SCHLIB	VARISTOR	Chip_Resistor_M.PcbLib	RESC2012M
VCAS080505C150	VARISTOR	ISR04070047	5.6	1	8.5±20%	35	5							Varistor SMD 0805 5.6V BreakDown=8.5±20%V Vclamping=18V Energia=0.3J Power Dis=5	SIMBOLS_PASSIUS.SCHLIB	VARISTOR	Chip_Resistor_M.PcbLib	RESC2012M
VCAS120605A150	VARISTOR	ISR04070048	5.6	1	8.5±20%	35	2							Varistor SMD 1206 5.6V BreakDown=8.5±20%V Vclamping=18V Energia=0.1J Power Dis=2	SIMBOLS_PASSIUS.SCHLIB	VARISTOR	Chip_Resistor_M.PcbLib	RESC3216M
VCAS120605D150	VARISTOR	ISR04070049	5.6	1	8.5±20%	35	8							Varistor SMD 1206 5.6V BreakDown=8.5±20%V Vclamping=18V Energia=0.4J Power Dis=8	SIMBOLS_PASSIUS.SCHLIB	VARISTOR	Chip_Resistor_M.PcbLib	RESC3216M
VCAS040209X200	VARISTOR	ISR04070050	9	1	12.7±15%	25	1							Varistor SMD 0402 9V BreakDown=12.7±15%V Vclamping=22V Energia=0.05J Power Dis=1	SIMBOLS_PASSIUS.SCHLIB	VARISTOR	Chip_Resistor_M.PcbLib	RESC1005M
VCAS060309A200	VARISTOR	ISR04070051	9	1	12.7±15%	25	2							Varistor SMD 0603 9V BreakDown=12.7±15%V Vclamping=22V Energia=0.1J Power Dis=2	SIMBOLS_PASSIUS.SCHLIB	VARISTOR	Chip_Resistor_M.PcbLib	RESC1608M
VCAS080509A200	VARISTOR	ISR04070052	9	1	12.7±15%	25	2							Varistor SMD 0805 9V BreakDown=12.7±15%V Vclamping=22V Energia=0.1J Power Dis=2	SIMBOLS_PASSIUS.SCHLIB	VARISTOR	Chip_Resistor_M.PcbLib	RESC2012M
VCAS080512A250	VARISTOR	ISR04070053	12	1	16±15%	25	2							Varistor SMD 0805 12V BreakDown=16±15%V Vclamping=27V Energia=0.1J Power Dis=2	SIMBOLS_PASSIUS.SCHLIB	VARISTOR	Chip_Resistor_M.PcbLib	RESC2012M
VCAS040214X300	VARISTOR	ISR04070054	14	1	18.5±12%	15	1							Varistor SMD 0402 14V BreakDown=18.5±12%V Vclamping=32V Energia=0.05J Power Dis=1	SIMBOLS_PASSIUS.SCHLIB	VARISTOR	Chip_Resistor_M.PcbLib	RESC1005M
VCAS060314A300	VARISTOR	ISR04070055	14	1	18.5±12%	15	2							Varistor SMD 0603 14V BreakDown=18.5±12%V Vclamping=32V Energia=0.1J Power Dis=2	SIMBOLS_PASSIUS.SCHLIB	VARISTOR	Chip_Resistor_M.PcbLib	RESC1608M
VCAS080514A300	VARISTOR	ISR04070056	14	1	18.5±12%	15	2							Varistor SMD 0805 14V BreakDown=18.5±12%V Vclamping=32V Energia=0.1J Power Dis=2	SIMBOLS_PASSIUS.SCHLIB	VARISTOR	Chip_Resistor_M.PcbLib	RESC2012M
VCAS080514C300	VARISTOR	ISR04070057	14	1	18.5±12%	15	6							Varistor SMD 0805 14V BreakDown=18.5±12%V Vclamping=32V Energia=0.3J Power Dis=6	SIMBOLS_PASSIUS.SCHLIB	VARISTOR	Chip_Resistor_M.PcbLib	RESC2012M
VCAS120614A300	VARISTOR	ISR04070058	14	1	18.5±12%	15	2							Varistor SMD 1206 14V BreakDown=18.5±12%V Vclamping=32V Energia=0.1J Power Dis=2	SIMBOLS_PASSIUS.SCHLIB	VARISTOR	Chip_Resistor_M.PcbLib	RESC3216M
VCAS120614D300	VARISTOR	ISR04070059	14	1	18.5±12%	15	8							Varistor SMD 1206 14V BreakDown=18.5±12%V Vclamping=32V Energia=0.4J Power Dis=8	SIMBOLS_PASSIUS.SCHLIB	VARISTOR	Chip_Resistor_M.PcbLib	RESC3216M
VCAS060316B400	VARISTOR	ISR04070060	16	1	25.5±10%	10	3							Varistor SMD 0603 16V BreakDown=25.5±10%V Vclamping=42V Energia=0.2J Power Dis=3	SIMBOLS_PASSIUS.SCHLIB	VARISTOR	Chip_Resistor_M.PcbLib	RESC1608M
VCAS120616K380	VARISTOR	ISR04070061	16	1	25.5±10%	10	10							Varistor SMD 1206 16V BreakDown=25.5±10%V Vclamping=38V Energia=0.6J Power Dis=10	SIMBOLS_PASSIUS.SCHLIB	VARISTOR	Chip_Resistor_M.PcbLib	RESC3216M
VCAS121016J390	VARISTOR	ISR04070062	16	5	25.5±10%	10	30							Varistor SMD 1210 16V BreakDown=25.5±10%V Vclamping=42V Energia=1.6J Power Dis=30	SIMBOLS_PASSIUS.SCHLIB	VARISTOR	Chip_Resistor_M.PcbLib	RESC3225M
VGAS181216P400	VARISTOR	ISR04070063	16	5	24.5±10%	10	70							Varistor SMD 1812 16V BreakDown=24.5±10%V Vclamping=42V Energia=2.9J Power Dis=70	SIMBOLS_PASSIUS.SCHLIB	VARISTOR	Chip_Resistor_M.PcbLib
VGAS222016Y400	VARISTOR	ISR04070064	16	10	24.5±10%	10	100							Varistor SMD 2220 16V BreakDown=24.5±10%V Vclamping=42V Energia=7.2J Power Dis=100	SIMBOLS_PASSIUS.SCHLIB	VARISTOR	Chip_Resistor_M.PcbLib
VCAS040218X400	VARISTOR	ISR04070065	18	1	25.5±10%	10	1							Varistor SMD 0402 18V BreakDown=25.5±10%V Vclamping=42V Energia=0.05J Power Dis=1	SIMBOLS_PASSIUS.SCHLIB	VARISTOR	Chip_Resistor_M.PcbLib	RESC1005M
VCAS060318A400	VARISTOR	ISR04070066	18	1	25.5±10%	10	3							Varistor SMD 0603 18V BreakDown=25.5±10%V Vclamping=42V Energia=0.1J Power Dis=3	SIMBOLS_PASSIUS.SCHLIB	VARISTOR	Chip_Resistor_M.PcbLib	RESC1608M
VCAS080518A400	VARISTOR	ISR04070067	18	1	25.5±10%	10	2							Varistor SMD 0805 18V BreakDown=25.5±10%V Vclamping=42V Energia=0.1J Power Dis=2	SIMBOLS_PASSIUS.SCHLIB	VARISTOR	Chip_Resistor_M.PcbLib	RESC2012M
VCAS080518C400	VARISTOR	ISR04070068	18	1	25.5±10%	10	7							Varistor SMD 0805 18V BreakDown=25.5±10%V Vclamping=42V Energia=0.3J Power Dis=7	SIMBOLS_PASSIUS.SCHLIB	VARISTOR	Chip_Resistor_M.PcbLib	RESC2012M
VCAS120618A400	VARISTOR	ISR04070069	18	1	25.5±10%	10	2							Varistor SMD 1206 18V BreakDown=25.5±10%V Vclamping=42V Energia=0.1J Power Dis=2	SIMBOLS_PASSIUS.SCHLIB	VARISTOR	Chip_Resistor_M.PcbLib	RESC3216M
VCAS120618D400	VARISTOR	ISR04070070	18	1	25.5±10%	10	8							Varistor SMD 1206 18V BreakDown=25.5±10%V Vclamping=42V Energia=0.4J Power Dis=8	SIMBOLS_PASSIUS.SCHLIB	VARISTOR	Chip_Resistor_M.PcbLib	RESC3216M
VCAS120618E380	VARISTOR	ISR04070071	18	1	25.5±10%	10	10							Varistor SMD 1206 18V BreakDown=25.5±10%V Vclamping=38V Energia=0.5J Power Dis=10	SIMBOLS_PASSIUS.SCHLIB	VARISTOR	Chip_Resistor_M.PcbLib	RESC3216M
VCAS121018J390	VARISTOR	ISR04070072	18	5	25.5±10%	10	30							Varistor SMD 1210 18V BreakDown=25.5±10%V Vclamping=42V Energia=1.6J Power Dis=30	SIMBOLS_PASSIUS.SCHLIB	VARISTOR	Chip_Resistor_M.PcbLib	RESC3225M
VCAS060326A580	VARISTOR	ISR04070073	26	1	34.5±10%	10	2							Varistor SMD 0603 26V BreakDown=34.5±10%V Vclamping=60V Energia=0.1J Power Dis=2	SIMBOLS_PASSIUS.SCHLIB	VARISTOR	Chip_Resistor_M.PcbLib	RESC1608M
VCAS080526A580	VARISTOR	ISR04070074	26	1	34.5±10%	10	2							Varistor SMD 0805 26V BreakDown=34.5±10%V Vclamping=60V Energia=0.1J Power Dis=2	SIMBOLS_PASSIUS.SCHLIB	VARISTOR	Chip_Resistor_M.PcbLib	RESC2012M
VCAS080526C580	VARISTOR	ISR04070075	26	1	34.5±10%	10	6							Varistor SMD 0805 26V BreakDown=34.5±10%V Vclamping=60V Energia=0.3J Power Dis=6	SIMBOLS_PASSIUS.SCHLIB	VARISTOR	Chip_Resistor_M.PcbLib	RESC2012M
VCAS120626D580	VARISTOR	ISR04070076	26	1	34.5±10%	10	8							Varistor SMD 1206 26V BreakDown=34.5±10%V Vclamping=60V Energia=0.4J Power Dis=8	SIMBOLS_PASSIUS.SCHLIB	VARISTOR	Chip_Resistor_M.PcbLib	RESC3216M
VCAS120626F540	VARISTOR	ISR04070077	26	1	33.0±10%	15	8							Varistor SMD 1206 26V BreakDown=33.0±10%V Vclamping=54V Energia=0.7J Power Dis=8	SIMBOLS_PASSIUS.SCHLIB	VARISTOR	Chip_Resistor_M.PcbLib	RESC3216M
VCAS121026H560	VARISTOR	ISR04070078	26	5	34.5±10%	10	18							Varistor SMD 1210 26V BreakDown=34.5±10%V Vclamping=60V Energia=1.2J Power Dis=18	SIMBOLS_PASSIUS.SCHLIB	VARISTOR	Chip_Resistor_M.PcbLib	RESC3225M
VCAS060330A650	VARISTOR	ISR04070079	30	1	41.0±10%	10	2							Varistor SMD 0603 30V BreakDown=41.0±10%V Vclamping=67V Energia=0.1J Power Dis=2	SIMBOLS_PASSIUS.SCHLIB	VARISTOR	Chip_Resistor_M.PcbLib	RESC1608M
VCAS080530A650	VARISTOR	ISR04070080	30	1	41.0±10%	10	2							Varistor SMD 0805 30V BreakDown=41.0±10%V Vclamping=67V Energia=0.1J Power Dis=2	SIMBOLS_PASSIUS.SCHLIB	VARISTOR	Chip_Resistor_M.PcbLib	RESC2012M
VCAS080530C650	VARISTOR	ISR04070081	30	1	41.0±10%	10	5							Varistor SMD 0805 30V BreakDown=41.0±10%V Vclamping=67V Energia=0.3J Power Dis=5	SIMBOLS_PASSIUS.SCHLIB	VARISTOR	Chip_Resistor_M.PcbLib	RESC2012M
VCAS120630D650	VARISTOR	ISR04070082	30	1	41.0±10%	10	8							Varistor SMD 1206 30V BreakDown=41.0±10%V Vclamping=67V Energia=0.4J Power Dis=8	SIMBOLS_PASSIUS.SCHLIB	VARISTOR	Chip_Resistor_M.PcbLib	RESC3216M
VCAS121030H620	VARISTOR	ISR04070083	30	5	41.0±10%	10	18							Varistor SMD 1210 30V BreakDown=41.0±10%V Vclamping=67V Energia=1.2J Power Dis=18	SIMBOLS_PASSIUS.SCHLIB	VARISTOR	Chip_Resistor_M.PcbLib	RESC3225M
VCAS121030S620	VARISTOR	ISR04070084	30	5	41.0±10%	10	38							Varistor SMD 1210 30V BreakDown=41.0±10%V Vclamping=67V Energia=1.9J Power Dis=38	SIMBOLS_PASSIUS.SCHLIB	VARISTOR	Chip_Resistor_M.PcbLib	RESC3225M
VCAS080531C650	VARISTOR	ISR04070085	31	1	39.0±10%	10	5							Varistor SMD 0805 31V BreakDown=39.0±10%V Vclamping=65V Energia=0.3J Power Dis=5	SIMBOLS_PASSIUS.SCHLIB	VARISTOR	Chip_Resistor_M.PcbLib	RESC2012M
VCAS120631M650	VARISTOR	ISR04070086	31	1	39.0±10%	15	8							Varistor SMD 1206 31V BreakDown=39.0±10%V Vclamping=65V Energia=1J Power Dis=8	SIMBOLS_PASSIUS.SCHLIB	VARISTOR	Chip_Resistor_M.PcbLib	RESC3216M
VCAS120634N770	VARISTOR	ISR04070087	34	1	47.0±10%	15	8							Varistor SMD 1206 34V BreakDown=47.0±10%V Vclamping=77V Energia=1.1J Power Dis=8	SIMBOLS_PASSIUS.SCHLIB	VARISTOR	Chip_Resistor_M.PcbLib	RESC3216M
VGAS121034S770	VARISTOR	ISR04070088	34	2.5	47.0±10%	15	40							Varistor SMD 1210 34V BreakDown=47.0±10%V Vclamping=77V Energia=2J Power Dis=40	SIMBOLS_PASSIUS.SCHLIB	VARISTOR	Chip_Resistor_M.PcbLib	RESC3225M
VGAS181234U770	VARISTOR	ISR04070089	34	5	47.0±10%	15	80							Varistor SMD 1812 34V BreakDown=47.0±10%V Vclamping=77V Energia=5J Power Dis=80	SIMBOLS_PASSIUS.SCHLIB	VARISTOR	Chip_Resistor_M.PcbLib
VGAS222034Y770	VARISTOR	ISR04070090	34	10	47.0±10%	15	240							Varistor SMD 2220 34V BreakDown=47.0±10%V Vclamping=77V Energia=12J Power Dis=240	SIMBOLS_PASSIUS.SCHLIB	VARISTOR	Chip_Resistor_M.PcbLib
VCAS080538C770	VARISTOR	ISR04070091	38	1	47.0±10%	10	6							Varistor SMD 0805 38V BreakDown=47.0±10%V Vclamping=77V Energia=0.3J Power Dis=6	SIMBOLS_PASSIUS.SCHLIB	VARISTOR	Chip_Resistor_M.PcbLib	RESC2012M
VCAS120642L800	VARISTOR	ISR04070092	42	1	51.0±10%	15	16							Varistor SMD 1206 42V BreakDown=51.0±10%V Vclamping=80V Energia=0.8J Power Dis=16	SIMBOLS_PASSIUS.SCHLIB	VARISTOR	Chip_Resistor_M.PcbLib	RESC3216M
VCAS120642K900	VARISTOR	ISR04070093	42	1	56±10%	15								Varistor SMD 1206 42V BreakDown=56±10%V Vclamping=90V Energia=0.6J Power Dis=	SIMBOLS_PASSIUS.SCHLIB	VARISTOR	Chip_Resistor_M.PcbLib	RESC3216M
VCAS120645K900	VARISTOR	ISR04070094	45	1	56±10%	25								Varistor SMD 1206 45V BreakDown=56±10%V Vclamping=90V Energia=0.6J Power Dis=	SIMBOLS_PASSIUS.SCHLIB	VARISTOR	Chip_Resistor_M.PcbLib	RESC3216M
VCAS120648D101	VARISTOR	ISR04070095	48	1	62.0±10%	10	8							Varistor SMD 1206 48V BreakDown=62.0±10%V Vclamping=100V Energia=0.4J Power Dis=8	SIMBOLS_PASSIUS.SCHLIB	VARISTOR	Chip_Resistor_M.PcbLib	RESC3216M
VCAS121048H101	VARISTOR	ISR04070096	48	1	62.0±10%	10	22							Varistor SMD 1210 48V BreakDown=62.0±10%V Vclamping=100V Energia=1.2J Power Dis=22	SIMBOLS_PASSIUS.SCHLIB	VARISTOR	Chip_Resistor_M.PcbLib	RESC3225M
VCAS120656F111	VARISTOR	ISR04070097	56	1	68.0±10%	15	14							Varistor SMD 1206 56V BreakDown=68.0±10%V Vclamping=110V Energia=0.7J Power Dis=14	SIMBOLS_PASSIUS.SCHLIB	VARISTOR	Chip_Resistor_M.PcbLib	RESC3216M
VCAS120660M131	VARISTOR	ISR04070098	60	1	82.0±10%	15	8							Varistor SMD 1206 60V BreakDown=82.0±10%V Vclamping=135V Energia=1J Power Dis=8	SIMBOLS_PASSIUS.SCHLIB	VARISTOR	Chip_Resistor_M.PcbLib	RESC3216M
VCAS121060J121	VARISTOR	ISR04070099	60	5	76±10%	10								Varistor SMD 1210 60V BreakDown=76±10%V Vclamping=120V Energia=1.5J Power Dis=	SIMBOLS_PASSIUS.SCHLIB	VARISTOR	Chip_Resistor_M.PcbLib	RESC3225M
VGAS121065P131	VARISTOR	ISR04070100	65	2.5	82±10%	15								Varistor SMD 1210 65V BreakDown=82±10%V Vclamping=135V Energia=2.7J Power Dis=	SIMBOLS_PASSIUS.SCHLIB	VARISTOR	Chip_Resistor_M.PcbLib	RESC3225M
VCAS121085S151	VARISTOR	ISR04070101	85	1	100.0±10%	35	40							Varistor SMD 1210 85V BreakDown=100.0±10%V Vclamping=150V Energia=2J Power Dis=40	SIMBOLS_PASSIUS.SCHLIB	VARISTOR	Chip_Resistor_M.PcbLib	RESC3225M
MAX30031CUA+	ESD	ISR04070102												ESD & Defibrillation Pulse Protectors x 1	SIMBOLS_PASSIUS.SCHLIB	MAX30031	SOP_65P_M.PcbLib	SOP65P310-8M
MAX30032CUA+	ESD	ISR04070103												ESD & Defibrillation Pulse Protectors x 2	SIMBOLS_PASSIUS.SCHLIB	MAX30032	SOP_65P_M.PcbLib	SOP65P310-8M
MAX30033CUA+	ESD	ISR04070104												ESD & Defibrillation Pulse Protectors x 3	SIMBOLS_PASSIUS.SCHLIB	MAX30033	SOP_65P_M.PcbLib	SOP65P310-8M
MAX30034CUA+	ESD	ISR04070105												ESD & Defibrillation Pulse Protectors x 4	SIMBOLS_PASSIUS.SCHLIB	MAX30034	SOP_65P_M.PcbLib	SOP65P310-8M
ESDA6V8AV6-6/TR	ESD	ISR04070106	ESDA6V8AV6											5-Line ESD Protection	SIMBOLS_PASSIUS.SCHLIB	ESDA6V8AV6	FootprintsPersonals.PcbLib	SOT563
LXES15AAA1-100	ESD	ISR04070107	LXES15AAA1-100											ESD Protection C<1pF RF	SIMBOLS_PASSIUS.SCHLIB	LXES15AAA1-100	FootprintsPersonals.PcbLib	LXES15AAA1-100
SP1001-02JTG	ESD	ISR04070108	SP1001-02JTG											8pF 15kV Unidirectional 2 TVS Array SC70-3	SIMBOLS_PASSIUS.SCHLIB		FootprintsPersonals.PcbLib
SP1001-02XTG	ESD	ISR04070109	SP1001-02XTG											8pF 15kV Unidirectional 2 TVS Array SOT553	SIMBOLS_PASSIUS.SCHLIB		FootprintsPersonals.PcbLib
SP1001-04JTG	ESD	ISR04070110	SP1001-04JTG											8pF 15kV Unidirectional 4 TVS Array SC70-5	SIMBOLS_PASSIUS.SCHLIB		FootprintsPersonals.PcbLib
SP1001-04XTG	ESD	ISR04070111	SP1001-04XTG											8pF 15kV Unidirectional 4 TVS Array SOT553	SIMBOLS_PASSIUS.SCHLIB		FootprintsPersonals.PcbLib
SP1001-05JTG	ESD	ISR04070112	SP1001-05JTG											8pF 15kV Unidirectional 5 TVS Array SC70-6	SIMBOLS_PASSIUS.SCHLIB		FootprintsPersonals.PcbLib
SP1001-05VTG	ESD	ISR04070113	SP1001-05VTG											8pF 15kV Unidirectional 5 TVS Array SOT963	SIMBOLS_PASSIUS.SCHLIB		FootprintsPersonals.PcbLib
SP1001-05XTG	ESD	ISR04070114	SP1001-05XTG											8pF 15kV Unidirectional 5 TVS Array SOT563	SIMBOLS_PASSIUS.SCHLIB	ESDA6V8AV6	FootprintsPersonals.PcbLib	SOT563

## Sensors
Part Number	Part Type	Code	Value	Description	Voltage	Library path	Library Ref	Footprint path	Footprint Ref	Magatzem	Quantitat	Obsolet	Manufacturer	Distributor	Price	DatasheetDocument	Sim Description	Sim Excluded Parts	Sim File	Sim Kind	Sim Model Name	Sim Netlist	Sim Parameters	Sim Port Map	Sim Spice Prefix	Sim subKind	Equivalent1	Equivalent2	Equivalent3
LDC1051NHRR	AUTOINDUCCIO	ISR01100000	LDC1051NHRR	INDUCTIVE TO DIGITAL CONVERTER	5V	Sensors.SchLib	LDC1051	footprints_290709/SON_50P_V.PcbLib	SON50P500X400X80-17V	KS	3		Texas	Farnell		http://www.farnell.com/datasheets/1813125.pdf
LDC1041NHRR	AUTOINDUCCIO	ISR01100001	LDC1041NHRR	INDUCTIVE TO DIGITAL CONVERTER	5V	Sensors.SchLib	LDC1051	footprints_290709/SON_50P_V.PcbLib	SON50P500X400X80-17V	KS	3		Texas	Farnell		http://www.farnell.com/datasheets/1813125.pdf
DM-301	TEMPERATURA	ISR01100002	DM-301	PTC-100		Sensors.SchLib				KS	4
ND03P00223	TEMPERATURA	ISR01100003	ND03P00223	NTC-22K-3.5M						KS	4
MCP9804-E/MS	TEMPERATURA	ISR01100004	MCP9804-E/MS	I2C TEMP. SENSOR	2V7	Sensors.SchLib	MCP9804MSOP	TSOP_65P_L.PcbLib	TSOP65P490-8AL	KS	4
TMP75AIDGKT	TEMPERATURA	ISR01100005	TMP75AIDGKT	9/12bits Temperature Sensor						KS	4
ADXL345BCCZ	ACCELEROMETRE	ISR01100006	ADXL345BCCZ	Accelerometre 3 eixos						KS	4
DCM03	SANG	ISR01100007	DCM03	Reflective Blood Sensor						KS	7
ABM-715-RC	MICROFONO	ISR01100008	ABM-715-RC	Microfono Electret						KS	1
ERJ3BQF6R2V	CORRENT	ISR01100009	ERJ3BQF6R2V	Resistencia Detección de Corriente SMD, Serie AEC-Q200 ERJ, 6.2 ohm, 200 mW, ± 1%		SIMBOLS_PASSIUS.SCHLIB	RESISTOR	Chip_Resistor_M.PcbLib	RESC1608M	KS	10
AT42QT1010-TSHR	TOUCH	ISR01100010	AT42QT1010-TSHR	Sensor Táctil Capacitivo, QTouch, SOT-23, 6, 85 °C, 1.8 V, 5.5 V						KS	20
		ISR01100011
		ISR01100012
		ISR01100013
		ISR01100014

## Bateries
Part Number	Part Type	Code	Value	Voltage	Capacity	Description	Library path	Library Ref	Footprint path	Footprint Ref	Magatzem	Quantitat	Obsolet	Manufacturer	Distributor	Price	DatasheetDocument	Sim Description	Sim Excluded Parts	Sim File	Sim Kind	Sim Model Name	Sim Netlist	Sim Parameters	Sim Port Map	Sim Spice Prefix	Sim subKind	Equivalent1	Equivalent2	Equivalent3
LP603450-CI	PoLI	ISR04080000	LP603450-CI	3V7	1050mAh	Bateria Medica 3V7 1050mAh	Personalitzats.SchLib	LP603450-CI
LM3658SD-B	Charger	ISR04080001	LM3658SD-B			Dual Source USB/AC Li Chemistry Charger IC for Portable Applications	Personalitzats.SchLib	LM3658SD-B	SON_50P_N.PCBLIB	SON50P300X300X80-10W3N
LTC2942CDCB#TRMPBF	Gauge	ISR04080002	LTC2942			1A Battery Gas Gauge with Internal Sense Resistor and Temperature/Voltage Measurement	Personalitzats.SchLib	LTC2942	FootprintsPersonals.PcbLib	DFN6-2x3mm

## Control
Part Number	Part Type	Code	Value	Description	Voltage	Library path	Library Ref	Footprint path	Footprint Ref	Magatzem	Quantitat	Obsolet	Manufacturer	Distributor	Price	DatasheetDocument	Sim Description	Sim Excluded Parts	Sim File	Sim Kind	Sim Model Name	Sim Netlist	Sim Parameters	Sim Port Map	Sim Spice Prefix	Sim subKind	Equivalent1	Equivalent2	Equivalent3
DRV8312	PWM MOTOR	ISR04080000	DRV8312	Three Phase PWM Motor Driver	< 50V					KS	2
A4988	STEPPER MOTOR DRIVER	ISR04080001	A4988	DMOS Microstepping Driver with Translator And Overcurrent Protection	< 35V	SIMBOLS_CONTROL.SchLib	A4988	QFN_Sq_50P_Side_L.PcbLib	QFN50P500X500-28W1L	KS	6
A4931METTR-T	MOTOR 3PH	ISR04080002	A4931METTR-T	MOTOR PREDRIVER, 3PH, 28QFN	<37.5	SIMBOLS_CONTROL.SchLib	A4931	QFN_Sq_50P_Side_L.PcbLib	QFN50P500X500-28W1L	KS	10